## Sheet1
datetime | temp | humidity | precip | windspeed | conditions | solarradiation | normalized_solarradiation | solarenergy | Energy Generated Expected | Energy Generated Expected*1000 | energy_demand | energy_demand*1000 | delta_hot tank temp new*1000 | delta_hot tank temp new | hot tank temp new | hot tank temp | HT_out_fluid_temp | HT_in_fluid_temp | HE_fluid_in_temp | HE_fluid_out_temp | CT_in_Fluid_temp | CT_out_fluid_temp | CL_in_fluid_temp | CL_out_temp | CT_in_3V_fluid_temp | Fluid_temp_at_3V_in | Flow Rate P1 (L/min) | Power Consumption P1 (kW) | Vibration Level P1 (mm/s) | Flow Rate P2 (L/min) | Power Consumption P2 (kW) | Vibration Level P2 (mm/s) | Flow Rate P3 (L/min) | Power Consumption P3 (kW) | Vibration Level P3 (mm/s) | Flow Rate P4 (L/min) | Power Consumption P4 (kW) | Vibration Level P4 (mm/s) | Flow Rate P5 (L/min) | Power Consumption P5 (kW) | Vibration Level P5 (mm/s) | Flow Rate P6 (L/min) | Power Consumption P6 (kW) | Vibration Level P6 (mm/s) | solidification (1/0)
2024-03-01 08:00 | 16.8 | 73.36 | 0 | 7.2 | Overcast | 4 | 0 | 0 | 0 | 0 | 1.1348 | 1134.7925 | 0 | 0 | 300 | 300 | 299.4872 | 308.8313 | 299.3352 | 213.7508 | 213.4384 | 213.8235 | 213.3877 | 236.08 | 236.08 | 235.8236 | 34.3479 | 8.606 | 0.43267 | 45.7644 | 18.2967 | 0.49261 | 38.7144 | 15.0264 | 0.36345 | 55.4135 | 14.562 | 0.58774 | 41.0337 | 16.5454 | 0.46274 | 59.8276 | 11.6878 | 0.44496 | 0
2024-03-01 09:00 | 19.5 | 33.7 | 0 | 24.8 | Overcast | 32 | 0.027532 | 0.1 | 0.176 | 176 | 1.4934 | 1493.4369 | -1367.6288 | -1.3676 | 298.6324 | 295.8971 | 295.4627 | 308.6022 | 295.2387 | 216.231 | 216.0425 | 215.9172 | 215.6014 | 242.96 | 242.96 | 242.7428 | 33.4855 | 9.7696 | 0.42902 | 44.469 | 18.6494 | 0.3961 | 36.5356 | 15.8872 | 0.41397 | 50.4987 | 11.5495 | 0.6264 | 44.0281 | 11.7027 | 0.57938 | 50.1495 | 20.0289 | 0.65233 | 0
2024-03-01 10:00 | 21.9 | 31.86 | 0 | 14 | Overcast | 115 | 0.10914 | 0.4 | 1.4128 | 1412.8 | 2.0379 | 2037.8848 | -648.8994 | -0.6489 | 297.9835 | 293.9504 | 293.5604 | 309.6325 | 293.2724 | 215.9416 | 215.7387 | 215.3745 | 215.0158 | 257.52 | 257.52 | 257.325 | 37.7843 | 14.396 | 0.53063 | 42.5885 | 17.1853 | 0.58344 | 35.7011 | 10.7858 | 0.28367 | 41.8064 | 16.1723 | 0.53944 | 50.8277 | 11.5086 | 0.64379 | 50.8768 | 15.4001 | 0.43695 | 0
2024-03-01 11:00 | 24.2 | 28.3 | 0 | 18 | Overcast | 293 | 0.28417 | 1.1 | 2.494 | 2494 | 2.2638 | 2263.8493 | 238.919 | 0.23892 | 298.2224 | 294.6672 | 294.2419 | 313.4586 | 293.8926 | 215.7984 | 215.5884 | 214.8142 | 214.4223 | 313.4586 | 257.42 | 313.246 | 56.4817 | 19.17 | 0.68881 | 58.4931 | 17.2174 | 0.60201 | 37.4313 | 15.1908 | 0.39713 | 55.1646 | 11.6128 | 0.38111 | 42.0271 | 10.8753 | 0.29294 | 52.1825 | 11.1418 | 0.66696 | 0
2024-03-01 12:00 | 23 | 35.19 | 0 | 20.5 | Overcast | 121 | 0.11504 | 0.4 | 1.1312 | 1131.2 | 2.4726 | 2472.5993 | -1392.5043 | -1.3925 | 296.8299 | 290.4897 | 290.0265 | 310.9488 | 289.7092 | 215.4975 | 215.2724 | 214.8911 | 214.494 | 258.6933 | 258.6933 | 258.4618 | 33.6275 | 10.3224 | 0.50678 | 49.6073 | 10.7756 | 0.35152 | 43.2546 | 14.4406 | 0.51829 | 51.4475 | 18.7064 | 0.69465 | 46.3507 | 14.4239 | 0.42222 | 50.7257 | 14.2572 | 0.56173 | 0
2024-03-01 13:00 | 25.2 | 30.83 | 0 | 18.4 | Overcast | 340 | 0.33038 | 1.2 | 2.6634 | 2663.4 | 2.9294 | 2929.4302 | -276.1655 | -0.27617 | 296.5537 | 289.6612 | 289.2059 | 314.5132 | 288.8299 | 215.4318 | 215.2034 | 214.3692 | 213.9447 | 314.5132 | 258.5933 | 314.2856 | 45.4532 | 16.2297 | 0.40034 | 54.9577 | 10.0382 | 0.65139 | 36.8827 | 9.4457 | 0.53298 | 42.1639 | 13.0812 | 0.61332 | 44.4943 | 14.4698 | 0.45562 | 45.6045 | 16.6033 | 0.47334 | 0
2024-03-01 14:00 | 24.9 | 48.18 | 0 | 11.2 | Partially cloudy | 359 | 0.34907 | 1.3 | 2.7864 | 2786.4 | 2.8473 | 2847.3471 | -63.2691 | -0.063269 | 296.4905 | 289.4714 | 288.9671 | 315.5945 | 288.5991 | 214.1902 | 213.8997 | 213.1937 | 212.6979 | 315.5945 | 258.4933 | 315.3423 | 55.3914 | 19.7234 | 0.38261 | 42.4531 | 10.2675 | 0.51412 | 38.1736 | 16.2306 | 0.25407 | 51.0551 | 18.1954 | 0.44627 | 48.652 | 12.1332 | 0.29753 | 42.4975 | 17.6418 | 0.54694 | 0
2024-03-01 15:00 | 24.9 | 30.96 | 0 | 24.8 | Overcast | 173 | 0.16618 | 0.6 | 1.4708 | 1470.8 | 2.6854 | 2685.416 | -1260.8907 | -1.2609 | 295.2296 | 285.6887 | 285.1976 | 312.5592 | 284.8296 | 215.4755 | 215.2492 | 214.669 | 214.2503 | 268.72 | 268.72 | 268.4744 | 36.4118 | 16.8146 | 0.5445 | 48.2501 | 11.413 | 0.66258 | 40.4917 | 10.8626 | 0.57029 | 51.5189 | 17.6692 | 0.64961 | 52.7499 | 15.7104 | 0.43108 | 51.9716 | 13.5047 | 0.51172 | 0
2024-03-01 16:00 | 24 | 35.47 | 0 | 28.1 | Overcast | 201 | 0.19371 | 0.7 | 1.2656 | 1265.6 | 2.404 | 2403.9574 | -1181.7268 | -1.1817 | 294.0478 | 282.1435 | 281.6189 | 313.2862 | 281.2749 | 215.2988 | 215.0638 | 214.5223 | 214.1027 | 271.76 | 271.76 | 271.4977 | 42.3972 | 13.0577 | 0.53617 | 45.5418 | 12.8821 | 0.49927 | 41.5843 | 12.0447 | 0.26201 | 51.4185 | 14.1931 | 0.67233 | 56.2344 | 17.1351 | 0.35239 | 41.02 | 13.2929 | 0.61573 | 0
2024-03-01 17:00 | 21.1 | 60.79 | 0 | 4.3 | Partially cloudy | 198 | 0.19076 | 0.7 | 1.6592 | 1659.2 | 2.3085 | 2308.5291 | -674.0674 | -0.67407 | 293.3738 | 280.1213 | 279.6393 | 312.0674 | 279.3727 | 213.9246 | 213.6208 | 213.4298 | 212.9587 | 268.6667 | 268.6667 | 268.4257 | 49.8758 | 10.616 | 0.48813 | 48.0456 | 16.7232 | 0.47824 | 41.482 | 8.2442 | 0.4283 | 49.4467 | 10.7084 | 0.61886 | 46.5781 | 18.8875 | 0.64458 | 56.7805 | 12.5614 | 0.44181 | 0
2024-03-01 18:00 | 21.2 | 46.86 | 0 | 23.8 | Overcast | 121 | 0.11504 | 0.4 | 0.5528 | 552.8 | 1.9593 | 1959.3446 | -1460.1315 | -1.4601 | 291.9136 | 275.7409 | 275.2162 | 311.5116 | 274.9469 | 214.9465 | 214.6938 | 214.4938 | 214.0829 | 256.7733 | 256.7733 | 256.511 | 37.7963 | 13.6047 | 0.39945 | 44.6189 | 18.6055 | 0.64804 | 40.0145 | 13.5866 | 0.45938 | 42.9844 | 19.0352 | 0.42995 | 39.5046 | 14.5432 | 0.64019 | 50.083 | 13.3336 | 0.52034 | 0
2024-03-01 19:00 | 19 | 54.79 | 0 | 19.8 | Overcast | 29 | 0.024582 | 0.1 | 0 | 0 | 1.0925 | 1092.5156 | -1134.1385 | -1.1341 | 290.7795 | 272.3385 | 271.8232 | 309.7141 | 271.6126 | 214.7457 | 214.483 | 214.5679 | 214.1684 | 242.4267 | 242.4267 | 242.169 | 41.5743 | 11.494 | 0.35359 | 55.925 | 13.7832 | 0.50419 | 40.5433 | 7.8625 | 0.28627 | 40.927 | 17.9472 | 0.62031 | 51.7228 | 8.8021 | 0.42796 | 47.9701 | 12.4166 | 0.43001 | 0
2024-03-02 08:00 | 17.5 | 80.07 | 0 | 7.9 | Partially cloudy | 13 | 0.0088496 | 0 | 0 | 0 | 1.123 | 1123.0279 | -1165.8132 | -1.1658 | 289.6137 | 270 | 269.4361 | 309.739 | 269.2654 | 213.1255 | 212.7818 | 213.1972 | 212.7164 | 236.8267 | 236.8267 | 236.5447 | 34.583 | 14.1822 | 0.33034 | 45.8193 | 15.0813 | 0.56953 | 31.3222 | 13.1916 | 0.26001 | 53.4437 | 17.3787 | 0.38853 | 46.3162 | 12.4656 | 0.36134 | 59.3856 | 15.7369 | 0.69192 | 0
2024-03-02 09:00 | 18.5 | 68.51 | 0 | 26.3 | Clear | 158 | 0.15143 | 0.6 | 0.0048 | 4.8 | 0.96341 | 963.4121 | -995.1335 | -0.99513 | 288.6186 | 270 | 269.3748 | 313.2898 | 269.1775 | 213.8106 | 213.5011 | 213.5302 | 213.0799 | 261.8933 | 261.8933 | 261.5808 | 37.7793 | 15.7325 | 0.31142 | 39.2781 | 15.6523 | 0.32568 | 33.8758 | 14.8334 | 0.49549 | 41.4201 | 15.6332 | 0.38746 | 42.1192 | 10.0984 | 0.48825 | 55.8161 | 11.1564 | 0.70271 | 0
2024-03-02 10:00 | 23.4 | 45.31 | 0 | 32.4 | Partially cloudy | 364 | 0.35398 | 1.3 | 1.6338 | 1633.8 | 1.661 | 1661.0022 | -28.2385 | -0.028239 | 288.5903 | 270 | 269.402 | 316.6996 | 269.074 | 214.6711 | 214.4046 | 213.7369 | 213.286 | 316.6996 | 261.7933 | 316.4006 | 48.8483 | 12.9304 | 0.66053 | 41.6779 | 16.3065 | 0.33114 | 39.0831 | 8.1507 | 0.53664 | 58.7677 | 12.9113 | 0.33204 | 43.9739 | 11.1098 | 0.57834 | 44.8863 | 13.151 | 0.42431 | 0
2024-03-02 11:00 | 20.9 | 70.79 | 0 | 18.4 | Partially cloudy | 354 | 0.34415 | 1.3 | 1.5742 | 1574.2 | 1.4056 | 1405.6211 | 175.0015 | 0.175 | 288.7653 | 270.525 | 269.9034 | 316.5539 | 269.6421 | 213.2137 | 212.8744 | 212.5416 | 212.0299 | 292.4533 | 292.4533 | 292.1425 | 49.0038 | 14.8158 | 0.34762 | 54.9168 | 12.6721 | 0.6593 | 41.3101 | 8.8292 | 0.52654 | 46.2839 | 10.2687 | 0.59681 | 54.7725 | 16.0506 | 0.60203 | 53.2317 | 18.3065 | 0.45891 | 0
2024-03-02 12:00 | 24.1 | 43.15 | 0 | 36 | Partially cloudy | 314 | 0.30482 | 1.1 | 1.287 | 1287 | 2.0984 | 2098.4228 | -842.3366 | -0.84234 | 287.923 | 270 | 269.3828 | 316.3179 | 269.0361 | 214.7078 | 214.4432 | 213.8063 | 213.3501 | 316.3179 | 292.3533 | 316.0093 | 48.3419 | 19.5969 | 0.5794 | 39.6009 | 12.992 | 0.52752 | 37.3998 | 11.3138 | 0.52466 | 48.3977 | 11.7092 | 0.69887 | 56.9672 | 13.9555 | 0.56578 | 43.5723 | 16.3474 | 0.57183 | 0
2024-03-02 13:00 | 25.7 | 39.48 | 0 | 39.2 | Partially cloudy | 689 | 0.67355 | 2.5 | 3.3204 | 3320.4 | 2.3279 | 2327.949 | 1030.2616 | 1.0303 | 288.9532 | 273.0908 | 272.4532 | 322.6192 | 272.0638 | 214.6973 | 214.4322 | 213.1341 | 212.6602 | 322.6192 | 292.2533 | 322.3004 | 42.7821 | 13.2863 | 0.50318 | 41.0352 | 14.2388 | 0.31747 | 38.1636 | 13.9384 | 0.32493 | 55.4373 | 18.5849 | 0.63385 | 47.9602 | 13.7211 | 0.54094 | 59.9566 | 13.4054 | 0.67418 | 0
2024-03-02 14:00 | 25.6 | 41.33 | 0.1 | 39.2 | Rain, Overcast | 649 | 0.63422 | 2.3 | 2.9834 | 2983.4 | 2.2775 | 2277.5058 | 732.7875 | 0.73279 | 289.686 | 275.2891 | 274.6363 | 321.9854 | 274.2497 | 214.4947 | 214.2195 | 213.037 | 212.5496 | 321.9854 | 292.1533 | 321.659 | 46.8149 | 18.8397 | 0.64107 | 48.8732 | 14.4118 | 0.54437 | 42.6522 | 8.8273 | 0.33344 | 53.5249 | 11.973 | 0.69369 | 47.7394 | 11.884 | 0.51039 | 51.8045 | 18.8553 | 0.49751 | 0
2024-03-02 15:00 | 20.7 | 62.56 | 1.3 | 30.6 | Rain, Partially cloudy | 50 | 0.045231 | 0.2 | 0 | 0 | 1.3925 | 1392.479 | -1445.5299 | -1.4455 | 288.2405 | 270.9526 | 270.2248 | 313.2458 | 269.9688 | 212.7936 | 212.4333 | 212.6679 | 212.101 | 248.24 | 248.24 | 247.8761 | 40.5055 | 12.7788 | 0.27389 | 39.1243 | 16.3694 | 0.55026 | 38.1171 | 8.1933 | 0.24696 | 48.028 | 12.3694 | 0.53586 | 45.3291 | 17.0197 | 0.4526 | 52.9512 | 10.2109 | 0.65579 | 0
2024-03-02 16:00 | 25.4 | 44.09 | 0.1 | 25.9 | Rain | 516 | 0.50344 | 1.9 | 3.0132 | 3013.2 | 2.5718 | 2571.7575 | 458.2606 | 0.45826 | 288.6988 | 272.3273 | 271.7432 | 319.2946 | 271.3618 | 214.3243 | 214.0405 | 213.0513 | 212.5558 | 319.2946 | 248.14 | 319.0025 | 54.4698 | 19.7219 | 0.57153 | 46.9844 | 15.0079 | 0.34392 | 38.5803 | 12.5094 | 0.5067 | 44.4315 | 15.022 | 0.42748 | 51.9116 | 17.5897 | 0.36181 | 47.1061 | 14.5304 | 0.57601 | 0
2024-03-02 17:00 | 18.9 | 75.48 | 1.3 | 7.7 | Rain, Overcast | 424 | 0.41298 | 1.5 | 1.9654 | 1965.4 | 1.6447 | 1644.6769 | 332.9421 | 0.33294 | 289.0317 | 273.3262 | 272.6902 | 316.7788 | 272.4822 | 212.1493 | 211.7568 | 211.6638 | 211.0775 | 298.32 | 298.32 | 298.002 | 39.4623 | 14.6942 | 0.55744 | 47.1479 | 14.0745 | 0.51469 | 46.2781 | 12.839 | 0.43186 | 40.229 | 13.2615 | 0.32075 | 50.0549 | 11.1231 | 0.71924 | 57.0169 | 12.8782 | 0.42689 | 0
2024-03-02 18:00 | 16.9 | 88.57 | 8.1 | 32.4 | Rain, Partially cloudy | 4 | 0 | 0 | 0 | 0 | 0.5 | 500 | -519.0491 | -0.51905 | 288.5126 | 271.769 | 270.5156 | 317.4618 | 270.3609 | 205.9311 | 205.2277 | 206.9447 | 205.8387 | 236.1867 | 236.1867 | 235.5599 | 40.569 | 12.6312 | 0.23687 | 44.8756 | 14.4403 | 0.61828 | 40.2865 | 15.1227 | 0.41435 | 50.0059 | 16.2025 | 0.59029 | 40.0127 | 13.4618 | 0.55897 | 46.4668 | 15.2775 | 0.4791 | 0
2024-03-02 19:00 | 14.9 | 92.53 | 0 | 39.6 | Partially cloudy | 24 | 0.019666 | 0.1 | 0 | 0 | 0.5 | 500 | -519.0491 | -0.51905 | 287.9936 | 270.2119 | 269.4189 | 313.0607 | 269.3175 | 212.6578 | 212.2907 | 212.8885 | 212.4075 | 238.0533 | 238.0533 | 237.6568 | 50.9113 | 7.7812 | 0.25313 | 57.3139 | 16.315 | 0.67704 | 38.6598 | 13.3277 | 0.36442 | 43.7363 | 18.3608 | 0.46798 | 45.7949 | 12.5043 | 0.5609 | 56.4314 | 15.1322 | 0.67929 | 1
2024-03-03 08:00 | 13.1 | 59.54 | 0 | 3.6 | Partially cloudy | 9 | 0.0049164 | 0 | 0 | 0 | 0.95433 | 954.3321 | -990.6904 | -0.99069 | 287.0029 | 270 | 269.636 | 305.8604 | 269.5826 | 215.4401 | 215.2121 | 215.6313 | 215.3364 | 232.1333 | 232.1333 | 231.9513 | 42.9753 | 8.4155 | 0.38413 | 46.0281 | 19.0565 | 0.49609 | 31.7987 | 13.3311 | 0.27693 | 44.8033 | 14.2674 | 0.38408 | 46.6158 | 13.8288 | 0.47467 | 47.1044 | 17.9655 | 0.56343 | 0
2024-03-03 09:00 | 14.3 | 88.93 | 0 | 14 | Partially cloudy | 98 | 0.092429 | 0.4 | 0 | 0 | 0.52992 | 529.9181 | -550.107 | -0.55011 | 286.4528 | 270 | 269.3918 | 311.3845 | 269.3065 | 213.0331 | 212.6848 | 213.156 | 212.7039 | 249.4133 | 249.4133 | 249.1092 | 42.3641 | 14.6664 | 0.34245 | 47.5155 | 13.0025 | 0.41771 | 46.3973 | 10.6719 | 0.34453 | 51.6416 | 13.6344 | 0.69569 | 42.0994 | 14.6074 | 0.58926 | 47.3124 | 10.5115 | 0.49226 | 0
2024-03-03 10:00 | 15.6 | 81.26 | 0 | 13.3 | Partially cloudy | 242 | 0.23402 | 0.9 | 0.5298 | 529.8 | 0.79259 | 792.5906 | -272.8025 | -0.2728 | 286.18 | 270 | 269.4217 | 313.2233 | 269.3017 | 213.3745 | 213.0432 | 213.1903 | 212.7448 | 270.8 | 270.8 | 270.5108 | 46.6097 | 10.8637 | 0.55221 | 57.47 | 14.5799 | 0.4575 | 38.5702 | 12.1412 | 0.36827 | 50.4256 | 18.2872 | 0.44721 | 50.8275 | 19.4416 | 0.65866 | 41.3372 | 12.7227 | 0.67592 | 0
2024-03-03 11:00 | 18.1 | 46.32 | 0 | 7.6 | Clear | 513 | 0.50049 | 1.8 | 3.0236 | 3023.6 | 1.6243 | 1624.3464 | 1452.5626 | 1.4526 | 287.6326 | 274.3577 | 273.9765 | 314.4148 | 273.7899 | 215.5379 | 215.3148 | 214.6823 | 214.3399 | 309.4667 | 309.4667 | 309.2761 | 45.9938 | 10.3055 | 0.61732 | 42.1395 | 16.1577 | 0.35898 | 40.0309 | 14.4571 | 0.49396 | 50.3822 | 12.0094 | 0.45974 | 48.0197 | 19.3253 | 0.67894 | 50.9305 | 18.2171 | 0.61781 | 0
2024-03-03 12:00 | 20.6 | 43.33 | 0 | 16.9 | Clear | 680 | 0.6647 | 2.4 | 3.7084 | 3708.4 | 2.1819 | 2181.9 | 1584.6569 | 1.5847 | 289.2172 | 279.1117 | 278.657 | 318.4499 | 278.4036 | 215.3166 | 215.0825 | 214.0765 | 213.6941 | 336.1333 | 336.1333 | 335.906 | 55.5264 | 20.0171 | 0.34897 | 56.3927 | 15.4606 | 0.41933 | 38.0136 | 9.8662 | 0.41832 | 49.108 | 14.1217 | 0.53791 | 63.4204 | 13.7861 | 0.39729 | 51.8079 | 16.1138 | 0.54632 | 0
2024-03-03 13:00 | 22.2 | 28.95 | 0 | 20.5 | Clear | 792 | 0.77483 | 2.9 | 4.676 | 4676 | 2.5224 | 2522.3862 | 2235.6626 | 2.2357 | 291.4529 | 285.8186 | 285.4011 | 320.24 | 285.1051 | 216.1055 | 215.9108 | 214.5077 | 214.1556 | 320.24 | 336.0333 | 320.0312 | 61.7559 | 20.1052 | 0.31664 | 44.265 | 1.8195 | 0.59722 | 36.6127 | -9.8865 | 0.49329 | 52.9275 | 19.4947 | 0.59604 | 58.158 | 19.8135 | 0.43685 | 46.9931 | 17.4628 | 0.3375 | 1
2024-03-03 14:00 | 21.4 | 35.22 | 0 | 9.4 | Partially cloudy | 789 | 0.77188 | 2.8 | 4.8856 | 4885.6 | 2.6343 | 2634.2692 | 2337.1024 | 2.3371 | 293.79 | 292.83 | 292.4559 | 319.0221 | 292.1812 | 215.7797 | 215.5687 | 214.2959 | 213.9329 | 352.9867 | 352.9867 | 352.7996 | 47.0808 | 17.848 | 0.51601 | 43.8656 | 11.9357 | 0.66589 | 36.6515 | 15.2034 | 0.4692 | 58.0414 | 8.1181 | 1.9507 | 71.4585 | 14.9203 | 0.50648 | 56.469 | 18.4818 | 0.60585 | 1
2024-03-03 15:00 | 23.2 | 17.91 | 0 | 21.6 | Clear | 744 | 0.72763 | 2.7 | 4.6618 | 4661.8 | 2.7836 | 2783.6468 | 1949.7074 | 1.9497 | 295.7397 | 298.6791 | 298.3033 | 319.0031 | 297.9806 | 216.7517 | 216.5893 | 215.1247 | 214.8007 | 319.0031 | 352.8867 | 318.8152 | 57.704 | 11.8209 | 0.46824 | 40.0929 | 19.0081 | 0.42654 | 46.8306 | 8.9393 | 0.5846 | 58.353 | 10.1942 | 0.48836 | 63.9865 | 18.8757 | 0.38354 | 49.9452 | 16.3847 | 0.65129 | 1
2024-03-03 16:00 | 23.6 | 16.11 | 0 | 22.3 | Clear | 640 | 0.62537 | 2.3 | 4.1428 | 4142.8 | 2.8343 | 2834.3342 | 1358.316 | 1.3583 | 297.098 | 302.754 | 302.3787 | 317.4546 | 302.0453 | 216.8149 | 216.6557 | 215.3179 | 214.9935 | 330.4251 | 356.5279 | 317.267 | 52.2909 | 15.9614 | 0.60209 | 59.3182 | 15.0946 | 0.55186 | 42.6307 | 14.5505 | 0.50397 | 40.5935 | 10.4194 | 0.42945 | 59.5597 | 14.6768 | 0.649 | 46.136 | 16.9514 | 0.53377 | 1
2024-03-03 17:00 | 18.9 | 49.23 | 0 | 6.6 | Partially cloudy | 460 | 0.44838 | 1.7 | 2.9554 | 2955.4 | 2.1249 | 2124.8635 | 862.1784 | 0.86218 | 297.9602 | 305.3406 | 304.9386 | 314.482 | 304.7306 | 215.1785 | 214.9374 | 214.3368 | 213.9643 | 306.32 | 306.32 | 306.119 | 45.9773 | 13.9143 | 0.68877 | 47.8772 | 15.7261 | 0.37457 | 45.9324 | 9.704 | 0.44066 | 56.2914 | 18.2797 | 0.53997 | 64.9553 | 20.7729 | 0.73066 | 60.3378 | 19.5073 | 0.45648 | 0
2024-03-03 18:00 | 20.9 | 15.02 | 0 | 14 | Clear | 247 | 0.23894 | 0.9 | 2.3496 | 2349.6 | 2.6588 | 2658.842 | -321.0236 | -0.32102 | 297.6392 | 304.3775 | 304.095 | 309.8455 | 303.8337 | 217.3763 | 217.2451 | 216.5728 | 216.3108 | 276.4533 | 276.4533 | 276.3121 | 42.2159 | 16.5337 | 0.4259 | 48.1289 | 18.3776 | 0.63242 | 37.6157 | 10.2028 | 0.32624 | 49.9487 | 17.8843 | 0.49472 | 47.8188 | 19.4453 | 0.63641 | 57.4285 | 12.5993 | 0.50449 | 0
2024-03-03 19:00 | 15.6 | 16.07 | 0 | 10.1 | Clear | 47 | 0.042281 | 0.2 | 1.0136 | 1013.6 | 1.3214 | 1321.3986 | -319.5252 | -0.31953 | 297.3196 | 303.4189 | 303.2251 | 304.6178 | 303.1051 | 218.2402 | 218.1522 | 217.9953 | 217.8418 | 242.8 | 242.8 | 242.7031 | 33.8614 | 9.7729 | 0.41607 | 56.6595 | 17.2134 | 0.52585 | 41.3539 | 14.7038 | 0.45701 | 42.8503 | 15.1674 | 0.44816 | 38.0941 | 13.2633 | 0.28328 | 59.3786 | 14.4611 | 0.68303 | 0
2024-03-04 08:00 | 12.9 | 74.11 | 0 | 5.4 | Clear | 19 | 0.014749 | 0.1 | 0 | 0 | 0.72688 | 726.883 | -754.5759 | -0.75458 | 296.5651 | 301.1552 | 300.7013 | 307.5744 | 300.6533 | 214.3882 | 214.1076 | 214.6258 | 214.2699 | 235.92 | 235.92 | 235.693 | 39.0319 | 13.8443 | 0.50424 | 51.8229 | 10.0263 | 0.34221 | 36.3366 | 14.8892 | 0.48961 | 48.6825 | 16.3438 | 0.3077 | 39.3862 | 9.7743 | 0.35223 | 45.3905 | 12.0668 | 0.57983 | 0
2024-03-04 09:00 | 11.1 | 54.23 | 0 | 9 | Clear | 188 | 0.18092 | 0.7 | 0.5554 | 555.4 | 0.68171 | 681.7064 | -131.1184 | -0.13112 | 296.4339 | 300.7618 | 300.4211 | 307.9481 | 300.4211 | 216.192 | 216.0016 | 216.1785 | 215.95 | 258 | 258 | 257.8297 | 43.23 | 11.1324 | 0.54045 | 46.8059 | 13.0247 | 0.32966 | 49.849 | 13.5474 | 0.31598 | 44.4606 | 10.9361 | 0.69573 | 43.8504 | 10.4546 | 0.49807 | 54.4316 | 16.0355 | 0.60018 | 0
2024-03-04 10:00 | 14.8 | 40.79 | 0 | 10.8 | Clear | 411 | 0.4002 | 1.5 | 2.2242 | 2224.2 | 1.2318 | 1231.8291 | 1030.1784 | 1.0302 | 297.4641 | 303.8524 | 303.5266 | 311.708 | 303.4279 | 216.5373 | 216.3642 | 215.9429 | 215.6957 | 293.9467 | 293.9467 | 293.7838 | 44.1435 | 15.8547 | 0.43955 | 41.7558 | 14.0912 | 0.37922 | 47.9293 | 15.0955 | 0.48759 | 54.3746 | 20.0439 | 0.38179 | 49.6101 | 20.3244 | 0.69188 | 58.9862 | 14.3064 | 0.68435 | 0
2024-03-04 11:00 | 18.7 | 45.54 | 0 | 3.6 | Clear | 608 | 0.5939 | 2.2 | 3.8592 | 3859.2 | 1.8001 | 1800.1271 | 2137.5199 | 2.1375 | 299.6016 | 310.2649 | 309.9046 | 315.8438 | 309.7019 | 215.4895 | 215.2639 | 214.4388 | 214.0871 | 326.1067 | 326.1067 | 325.9265 | 60.1268 | 12.5932 | 0.45218 | 44.5364 | 17.3055 | 0.31312 | 38.2155 | 13.591 | 0.32328 | 44.3778 | 14.2773 | 0.38759 | 70.0757 | 23.3202 | 0.63458 | 50.3402 | 11.1369 | 0.61119 | 0
2024-03-04 12:00 | 19.1 | 24.26 | 0 | 12.6 | Clear | 754 | 0.73746 | 2.7 | 4.5748 | 4574.8 | 2.3694 | 2369.4298 | 2289.3909 | 2.2894 | 301.891 | 317.1331 | 316.8315 | 317.0701 | 316.6182 | 217.0066 | 216.857 | 215.6242 | 215.3592 | 346.5333 | 346.5333 | 346.3825 | 64.4582 | 12.3614 | 0.36543 | 56.1508 | 16.5965 | 0.54719 | 43.8416 | 12.1011 | 0.43237 | 59.6513 | 19.2757 | 0.61272 | 51.9207 | 13.211 | 0.45562 | 60.7175 | 16.5946 | 0.57288 | 0
2024-03-04 13:00 | 20.1 | 19.51 | 0 | 11.9 | Partially cloudy | 836 | 0.81809 | 3 | 5.2248 | 5224.8 | 2.6071 | 2607.0954 | 2717.4345 | 2.7174 | 304.6085 | 325.2854 | 325.0013 | 318.2232 | 324.7613 | 217.1834 | 217.0426 | 215.6046 | 215.3396 | 359.6 | 359.6 | 359.458 | 54.9625 | 13.1109 | 0.46922 | 45.8208 | 10.0878 | 0.33346 | 39.0758 | 13.1014 | 0.33127 | 57.1972 | 15.191 | 0.45149 | 66.7501 | 16.746 | 0.81623 | 54.848 | 18.43 | 0.65777 | 0
2024-03-04 14:00 | 20.2 | 36.11 | 0 | 5.4 | Partially cloudy | 843 | 0.82498 | 3 | 5.2278 | 5227.8 | 2.5711 | 2571.0821 | 2757.9341 | 2.7579 | 307.3664 | 333.5592 | 333.2207 | 319.0604 | 332.978 | 215.9266 | 215.723 | 214.4294 | 214.0879 | 359.7067 | 359.7067 | 359.5374 | 59.6433 | 16.3578 | 0.61221 | 41.0907 | 14.3174 | 0.67471 | 47.2538 | 14.5143 | 0.33317 | 59.9461 | 15.3455 | 0.55312 | 61.4505 | 17.2971 | 0.50368 | 45.4216 | 12.5206 | 0.66789 | 0
2024-03-04 15:00 | 20.9 | 15.96 | 0 | 10.4 | Overcast | 736 | 0.71976 | 2.6 | 4.8908 | 4890.8 | 2.8019 | 2801.8601 | 2168.5248 | 2.1685 | 309.5349 | 340.0648 | 339.7991 | 325.0846 | 339.5378 | 217.3061 | 217.1715 | 215.8275 | 215.5613 | 344.4533 | 344.4533 | 344.3205 | 58.2581 | 13.8513 | 0.5198 | 50.1999 | 11.3597 | 0.47313 | 43.7003 | 14.8214 | 0.37752 | 53.8837 | 14.0765 | 0.31873 | 56.4971 | 14.3985 | 0.43159 | 44.5538 | 19.4936 | 0.47472 | 1
2024-03-04 16:00 | 20.8 | 16.18 | 0 | 10.8 | Overcast | 568 | 0.55457 | 2 | 4.0164 | 4016.4 | 2.7546 | 2754.5742 | 1309.8991 | 1.3099 | 310.8448 | 343.9945 | 343.7264 | 314.0686 | 343.4678 | 217.3075 | 217.1729 | 216.0752 | 215.8102 | 337.3558 | 320.3467 | 320.2127 | 51.5438 | 14.0176 | 0.45997 | 61.635 | 18.7113 | 0.3618 | 49.3086 | 13.092 | 0.62396 | 57.7368 | 14.8514 | 0.36519 | 51.4849 | 18.8812 | 6.6145 | 49.0298 | 10.808 | 0.65975 | 1
2024-03-04 17:00 | 18.6 | 45.22 | 0 | 5.1 | Partially cloudy | 385 | 0.37463 | 1.4 | 2.6606 | 2660.6 | 2.1733 | 2173.2601 | 505.9066 | 0.50591 | 311.3507 | 345.5122 | 345.1458 | 312.6713 | 344.9458 | 215.5311 | 215.3077 | 214.8039 | 214.4558 | 294 | 294 | 293.8168 | 55.0026 | 16.4011 | 0.30537 | 43.9942 | 19.0427 | 0.43205 | 44.6933 | 12.2309 | 0.49035 | 43.1741 | 13.8311 | 0.30968 | 47.2909 | 11.0353 | 0.73529 | 50.5779 | 13.209 | 0.4063 | 0
2024-03-04 18:00 | 17.4 | 25.82 | 0 | 10.4 | Overcast | 189 | 0.18191 | 0.7 | 1.6836 | 1683.6 | 2.1062 | 2106.1593 | -438.6581 | -0.43866 | 310.9121 | 344.1962 | 343.922 | 308.2111 | 343.754 | 217.1924 | 217.0521 | 216.7058 | 216.4701 | 264.72 | 264.72 | 264.5829 | 43.665 | 10.5818 | 0.39364 | 47.8259 | 10.6096 | 0.45363 | 57.0673 | 10.5876 | 0.57903 | 46.526 | 11.8886 | 0.5757 | 51.0714 | 10.339 | 0.57196 | 60.7888 | 16.6445 | 0.33784 | 0
2024-03-04 19:00 | 13.7 | 29.94 | 0 | 10.8 | Overcast | 41 | 0.036382 | 0.1 | 0.3712 | 371.2 | 0.99765 | 997.6514 | -650.3181 | -0.65032 | 310.2618 | 342.2453 | 341.9949 | 304.6813 | 341.9255 | 217.5427 | 217.4198 | 217.5083 | 217.3331 | 236.7733 | 236.7733 | 236.6481 | 37.1124 | 9.6934 | 0.42767 | 39.0428 | 17.0482 | 0.40959 | 45.6435 | 10.6706 | 0.34807 | 56.0062 | 13.0429 | 0.67261 | 49.2621 | 14.9106 | 0.48049 | 46.2711 | 14.1688 | 0.69545 | 0
2024-03-05 08:00 | 11.2 | 76.81 | 0 | 3.1 | Partially cloudy | 18 | 0.013766 | 0.1 | 0 | 0 | 0.55585 | 555.8505 | -577.0274 | -0.57703 | 309.6847 | 340.5142 | 340.0819 | 306.91 | 340.0792 | 214.4889 | 214.2133 | 214.8282 | 214.4965 | 234.1067 | 234.1067 | 233.8905 | 43.2309 | 8.1217 | 0.46391 | 49.8488 | 17.9788 | 0.6358 | 45.347 | 17.2356 | 0.51218 | 49.6055 | 16.7691 | 0.48761 | 35.9167 | 16.7537 | 0.43104 | 54.5359 | 17.1229 | 0.44265 | 0
2024-03-05 09:00 | 11.1 | 38.83 | 0 | 10.4 | Overcast | 149 | 0.14258 | 0.5 | 0.5134 | 513.4 | 0.82087 | 820.8748 | -319.1891 | -0.31919 | 309.3655 | 339.5566 | 339.2936 | 305.9727 | 339.2936 | 217.3414 | 217.2085 | 217.3275 | 217.168 | 250 | 250 | 249.8685 | 32.6929 | 11.8709 | 0.35163 | 42.4383 | 16.9146 | 0.50041 | 43.2574 | 12.6554 | 0.30423 | 47.5089 | 20.2281 | 0.59015 | 47.5212 | 13.4671 | 0.46237 | 48.1602 | 11.1186 | 0.44817 | 1
2024-03-05 10:00 | 14.2 | 33.13 | 0 | 12.2 | Overcast | 313 | 0.30383 | 1.1 | 1.6874 | 1687.4 | 1.2102 | 1210.1964 | 495.3842 | 0.49538 | 309.8609 | 341.0428 | 340.7593 | 309.3317 | 340.6766 | 217.2157 | 217.0765 | 216.7722 | 216.5721 | 277.3067 | 277.3067 | 277.1649 | 50.9898 | 10.3166 | 0.36653 | 41.8601 | 16.3203 | 0.6498 | 51.6484 | 10.3195 | 0.50889 | 54.9773 | 12.3555 | 0.60845 | 39.8932 | 15.3684 | 0.54859 | 41.2546 | 14.6396 | 0.47233 | 0
2024-03-05 11:00 | 17.4 | 47.41 | 0 | 7.6 | Partially cloudy | 481 | 0.46903 | 1.7 | 2.7918 | 2791.8 | 1.5299 | 1529.9118 | 1309.9638 | 1.31 | 311.1709 | 344.9727 | 344.5947 | 313.8209 | 344.4267 | 215.581 | 215.3601 | 214.8071 | 214.4748 | 304.72 | 304.72 | 303.0054 | 46.206 | 11.0128 | 0.51316 | 61.1989 | 17.2749 | 0.60907 | 45.9646 | 13.3573 | 0.30067 | 47.7183 | 12.338 | 0.36377 | 61.4198 | 14.5813 | 0.48071 | 57.2186 | 19.6668 | 0.45816 | 1
2024-03-05 12:00 | 18.8 | 23.83 | 0 | 10.8 | Overcast | 669 | 0.65388 | 2.4 | 4.2234 | 4223.4 | 2.3745 | 2374.5435 | 1919.2946 | 1.9193 | 313.0902 | 350 | 349.7158 | 315.5326 | 349.5105 | 217.0921 | 216.9467 | 215.8428 | 215.5862 | 334.2133 | 334.2133 | 334.0712 | 53.0068 | 19.9853 | 0.67612 | 41.9641 | 12.9801 | 0.57577 | 53.0308 | 20.1179 | 0.63742 | 44.4745 | 18.0228 | 0.33937 | 70.7471 | 13.8984 | 0.54955 | 40.9396 | 17.1081 | 0.3779 | 0
2024-03-05 13:00 | 20.1 | 22.47 | 0 | 10.4 | Overcast | 694 | 0.67847 | 2.5 | 4.5406 | 4540.6 | 2.5919 | 2591.8547 | 2022.989 | 2.023 | 315.1132 | 350 | 349.7085 | 316.3071 | 349.4685 | 216.9625 | 216.8106 | 215.5991 | 215.3208 | 339.6 | 339.6 | 339.4543 | 56.4887 | 18.2877 | 0.72507 | 53.1582 | 13.0687 | 0.36463 | 49.7746 | 11.7364 | 0.51513 | 47.1478 | 14.9187 | 0.39609 | 56.5478 | 13.6756 | 0.79775 | 59.4973 | 12.828 | 0.5652 | 0
2024-03-05 14:00 | 18.7 | 45.54 | 0 | 3.6 | Partially cloudy | 649 | 0.63422 | 2.3 | 3.9992 | 3999.2 | 2.2547 | 2254.7228 | 1810.9386 | 1.8109 | 316.9241 | 350 | 349.6397 | 316.2492 | 349.437 | 215.4895 | 215.2639 | 214.3988 | 214.0471 | 330.1067 | 330.1067 | 329.9265 | 47.54 | 12.3746 | 0.62427 | 49.4472 | 14.5322 | 0.39797 | 59.371 | 12.307 | 0.48288 | 52.7302 | 18.987 | 0.38434 | 71.053 | 15.2543 | 0.49424 | 53.136 | 10.4504 | 0.67916 | 0
2024-03-05 15:00 | 21.7 | 18.49 | 0 | 10.4 | Overcast | 677 | 0.66175 | 2.4 | 4.6402 | 4640.2 | 2.8727 | 2872.6981 | 1834.8405 | 1.8348 | 318.759 | 350 | 349.7095 | 316.2075 | 349.4268 | 216.9751 | 216.8238 | 215.5484 | 215.2539 | 337.3067 | 337.3067 | 337.1614 | 51.985 | 17.8216 | 0.72732 | 58.8412 | 10.122 | 0.29646 | 51.6994 | 12.6756 | 0.55261 | 50.6166 | 15.612 | 0.63285 | 66.7999 | 16.2879 | 0.82421 | 45.8337 | 12.5516 | 0.59693 | 0
2024-03-05 16:00 | 21.7 | 17.55 | 0 | 9 | Overcast | 487 | 0.47493 | 1.8 | 3.889 | 3889 | 2.9045 | 2904.4728 | 1022.0359 | 1.022 | 319.781 | 350 | 349.7233 | 313.5676 | 349.4406 | 217.0452 | 216.8975 | 215.8537 | 215.5633 | 313.3067 | 313.3067 | 313.1683 | 48.0928 | 16.7854 | 0.68684 | 43.1848 | 13.7695 | 0.56634 | 46.7584 | 19.1813 | 0.45347 | 57.9592 | 10.5709 | 0.57559 | 47.4027 | 17.6291 | 0.71021 | 49.3672 | 17.5508 | 0.49319 | 0
2024-03-05 17:00 | 17.8 | 54.65 | 0 | 2.8 | Overcast | 303 | 0.294 | 1.1 | 2.087 | 2087 | 1.9826 | 1982.5757 | 108.4027 | 0.1084 | 319.8894 | 350 | 349.6056 | 311.7158 | 349.4269 | 214.9695 | 214.718 | 214.4528 | 214.0795 | 281.1467 | 281.1467 | 280.9495 | 45.8123 | 16.389 | 0.33143 | 39.4024 | 18.1769 | 0.4423 | 42.0172 | 10.5423 | 0.55931 | 47.678 | 19.1373 | 0.35394 | 40.4247 | 11.5003 | 0.66523 | 43.1233 | 19.927 | 0.62966 | 0
2024-03-05 18:00 | 19.6 | 21.84 | 0 | 9 | Overcast | 181 | 0.17404 | 0.7 | 2.0532 | 2053.2 | 2.5125 | 2512.533 | -476.8327 | -0.47683 | 319.4126 | 348.5695 | 348.2968 | 308.6284 | 348.0701 | 217.0984 | 216.9533 | 216.4775 | 216.2127 | 267.0667 | 267.0667 | 266.9303 | 38.7448 | 15.8093 | 0.34772 | 45.0357 | 15.0897 | 0.33424 | 53.4191 | 19.7334 | 0.69304 | 49.7533 | 16.3483 | 0.51235 | 56.1809 | 12.516 | 0.31049 | 59.8325 | 10.4263 | 0.45493 | 1
2024-03-05 19:00 | 16.2 | 26.46 | 0 | 9.7 | Overcast | 25 | 0.020649 | 0.1 | 0.7458 | 745.8 | 1.2859 | 1285.898 | -560.6748 | -0.56067 | 318.8519 | 346.8875 | 346.63 | 305.2881 | 346.494 | 217.358 | 217.2259 | 217.1765 | 216.9636 | 239.44 | 239.44 | 239.3112 | 35.2683 | 15.3652 | 0.41375 | 40.7331 | 13.6657 | 0.52946 | 57.4545 | 17.8729 | 0.63861 | 48.9585 | 16.4878 | 0.34598 | 39.9816 | 9.0173 | 0.52815 | 56.4131 | 20.094 | 0.56813 | 0
2024-03-06 08:00 | 11.9 | 74.69 | 0 | 3.1 | Clear | 21 | 0.016716 | 0.1 | 0 | 0 | 0.65936 | 659.3629 | -684.4835 | -0.68448 | 318.1674 | 344.834 | 344.4043 | 307.012 | 344.3829 | 214.5227 | 214.2488 | 214.8149 | 214.4777 | 234.8533 | 234.8533 | 234.6384 | 40.0803 | 14.8676 | 0.52333 | 53.7596 | 13.0632 | 0.42951 | 53.7768 | 18.505 | 0.63763 | 47.0581 | 18.8793 | 0.56669 | 34.9439 | 9.1284 | 0.42864 | 43.0569 | 14.8943 | 0.65311 | 0
2024-03-06 09:00 | 13.4 | 41.56 | 0 | 9.7 | Clear | 188 | 0.18092 | 0.7 | 1.0038 | 1003.8 | 1.0697 | 1069.6686 | -68.3781 | -0.068378 | 318.099 | 344.6289 | 344.3242 | 307.8685 | 344.2629 | 216.7287 | 216.5652 | 216.5305 | 216.3097 | 260.4533 | 260.4533 | 260.301 | 33.6067 | 15.5366 | 0.28186 | 53.4291 | 12.848 | 0.44155 | 59.2209 | 16.8399 | 0.55259 | 60.0394 | 14.3362 | 0.48196 | 45.9687 | 17.2078 | 0.5067 | 61.1192 | 17.51 | 0.71333 | 0
2024-03-06 10:00 | 17.2 | 34.49 | 0 | 10.4 | Clear | 405 | 0.3943 | 1.5 | 2.6102 | 2610.2 | 1.5834 | 1583.3703 | 1065.9501 | 1.066 | 319.165 | 347.8267 | 347.5067 | 312.1023 | 347.344 | 216.5809 | 216.4099 | 215.8298 | 215.5596 | 296.5067 | 296.5067 | 296.3466 | 52.4403 | 11.8248 | 0.34418 | 51.1579 | 15.4758 | 0.59863 | 44.0442 | 11.2697 | 0.40376 | 48.7385 | 11.8353 | 0.38737 | 51.2197 | 16.6402 | 0.56705 | 46.5128 | 10.2165 | 0.53782 | 0
2024-03-06 11:00 | 19.4 | 45.11 | 0 | 5.4 | Clear | 598 | 0.58407 | 2.2 | 3.8478 | 3847.8 | 1.8426 | 1842.5951 | 2081.5996 | 2.0816 | 321.2466 | 350 | 349.6217 | 316.2529 | 349.4004 | 215.3971 | 215.167 | 214.3081 | 213.9434 | 328.7338 | 326.8533 | 326.6642 | 54.3513 | 14.4568 | 0.59254 | 45.0739 | 16.6356 | 0.64358 | 47.4794 | 19.7211 | 0.57753 | 53.4142 | 12.7126 | 0.60721 | 63.9431 | 17.7471 | 0.67783 | 43.6723 | 17.2103 | 0.35112 | 1
2024-03-06 12:00 | 21.4 | 26.37 | 0 | 10.4 | Clear | 740 | 0.7237 | 2.7 | 4.8726 | 4872.6 | 2.7257 | 2725.7487 | 2228.6424 | 2.2286 | 323.4752 | 350 | 349.6694 | 317.9654 | 349.3947 | 216.4403 | 216.2623 | 214.9503 | 214.6268 | 348.9867 | 348.9867 | 348.8214 | 66.7391 | 22.342 | 0.5151 | 54.6292 | 18.1672 | 0.52637 | 54.9629 | 11.3736 | 0.61511 | 59.7126 | 10.2338 | 0.62863 | 66.2383 | 22.8526 | 0.63062 | 40.6839 | 12.6435 | 0.51946 | 0
2024-03-06 13:00 | 22.8 | 23.86 | 0 | 10.4 | Clear | 821 | 0.80334 | 3 | 5.4828 | 5482.8 | 2.9684 | 2968.3973 | 2610.1969 | 2.6102 | 326.0854 | 350 | 349.6648 | 319.5308 | 349.3528 | 216.3787 | 216.1977 | 214.6834 | 214.3413 | 319.5308 | 348.8867 | 319.3632 | 53.4242 | 14.0448 | 0.43898 | 40.5158 | 11.7302 | 0.58239 | 53.5553 | 16.87 | 0.42135 | 49.8143 | 11.3707 | 0.49239 | 66.4516 | 22.5479 | 0.70118 | 50.6442 | 11.0778 | 0.46778 | 0
2024-03-06 14:00 | 21.7 | 29.64 | 0 | 3.6 | Clear | 833 | 0.81514 | 3 | 5.5972 | 5597.2 | 2.9247 | 2924.7331 | 2774.2831 | 2.7743 | 328.8597 | 350 | 349.6887 | 318.9519 | 349.406 | 216.1429 | 215.95 | 214.5345 | 214.19 | 361.3067 | 361.3067 | 361.151 | 53.6121 | 19.9763 | 0.5847 | 58.9457 | 18.558 | 0.50013 | 58.8376 | 14.9576 | 0.34967 | 55.1056 | 16.1988 | 0.51444 | 56.0521 | 24.2124 | 0.55394 | 60.1614 | 19.8709 | 0.38613 | 0
2024-03-06 15:00 | 24.5 | 17.83 | 0 | 9.4 | Clear | 774 | 0.75713 | 2.8 | 5.5434 | 5543.4 | 3.3174 | 3317.3636 | 2310.8443 | 2.3108 | 331.1705 | 350 | 349.682 | 318.8019 | 349.3246 | 216.5266 | 216.3529 | 214.7921 | 214.4408 | 318.8019 | 361.2067 | 318.6429 | 44.3208 | 16.0124 | 0.68002 | 45.1898 | 11.9876 | 0.5033 | 75.1328 | 19.1337 | 0.69594 | 55.4973 | 12.3121 | 0.4578 | 67.891 | 17.1371 | 0.86727 | 44.6213 | 17.4732 | 0.56139 | 1
2024-03-06 16:00 | 24.8 | 16.39 | 0 | 9.4 | Clear | 648 | 0.63324 | 2.3 | 4.9022 | 4902.2 | 3.3662 | 3366.1681 | 1594.5519 | 1.5946 | 332.7651 | 350 | 349.686 | 316.7739 | 349.3207 | 216.5807 | 216.4098 | 215.0233 | 214.672 | 316.7739 | 361.1067 | 316.6169 | 43.9808 | 20.1795 | 0.40075 | 45.9101 | 13.8149 | 0.69127 | 58.545 | 15.4381 | 0.46654 | 48.5494 | 17.9494 | 0.63497 | 72.5107 | 22.5612 | 0.56576 | 47.3044 | 11.1756 | 0.45436 | 0
2024-03-06 17:00 | 21.2 | 40.88 | 0 | 1.8 | Clear | 467 | 0.45526 | 1.7 | 3.5924 | 3592.4 | 2.7051 | 2705.1238 | 921.0798 | 0.92108 | 333.6862 | 350 | 349.6434 | 314.2602 | 349.3741 | 215.3928 | 215.1625 | 214.3889 | 214.0048 | 308.7733 | 308.7733 | 308.5951 | 53.9297 | 12.6262 | 0.69385 | 54.4411 | 19.2682 | 0.49129 | 57.0925 | 10.8801 | 0.54611 | 55.2489 | 10.9233 | 0.32774 | 45.1998 | 17.6272 | 0.3882 | 47.5099 | 11.4076 | 0.39631 | 0
2024-03-06 18:00 | 22.2 | 23.7 | 0 | 5.8 | Clear | 251 | 0.24287 | 0.9 | 2.716 | 2716 | 2.9525 | 2952.4949 | -245.5049 | -0.2455 | 333.4407 | 349.2635 | 348.9653 | 310.3416 | 348.6693 | 216.4973 | 216.3222 | 215.6721 | 215.3436 | 277.84 | 277.84 | 277.6909 | 35.8481 | 12.0627 | 0.37736 | 37.3781 | 10.3546 | 0.50562 | 59.5928 | 10.2545 | 0.5937 | 42.298 | 18.4904 | 0.67421 | 42.4124 | 19.6814 | 0.54466 | 51.7713 | 17.2017 | 0.63661 | 1
2024-03-06 19:00 | 17.1 | 25.55 | 0 | 4.7 | Clear | 50 | 0.045231 | 0.2 | 1.244 | 1244 | 1.4756 | 1475.5835 | -240.4064 | -0.24041 | 333.2003 | 348.5423 | 348.3084 | 305.5181 | 348.1484 | 217.2659 | 217.1292 | 216.9933 | 216.7653 | 244.4 | 244.4 | 244.2831 | 44.0283 | 9.3367 | 0.27625 | 44.0462 | 10.1863 | 0.62275 | 49.87 | 16.3336 | 0.43817 | 53.0966 | 15.067 | 0.45148 | 47.5806 | 17.5349 | 0.53895 | 44.5363 | 13.1241 | 0.58361 | 0
2024-03-07 08:00 | 12.7 | 80.23 | 0 | 5.4 | Partially cloudy | 16 | 0.011799 | 0.1 | 0 | 0 | 0.63469 | 634.6913 | -658.8719 | -0.65887 | 332.5414 | 346.5657 | 346.0801 | 308.0083 | 346.0375 | 213.9669 | 213.6653 | 214.2469 | 213.8678 | 235.7067 | 235.7067 | 235.4639 | 33.5629 | 10.3374 | 0.473 | 44.3064 | 17.3987 | 0.4288 | 43.3993 | 13.9448 | 0.70011 | 50.6253 | 12.7294 | 0.40457 | 45.0143 | 13.4922 | 0.4802 | 50.1357 | 18.77 | 0.60063 | 0
2024-03-07 09:00 | 15.2 | 34.16 | 0 | 15.5 | Partially cloudy | 177 | 0.17011 | 0.6 | 0.9018 | 901.8 | 1.2249 | 1224.9155 | -335.4256 | -0.33543 | 332.206 | 345.5594 | 345.2366 | 308.0941 | 345.1273 | 216.9611 | 216.8091 | 216.6714 | 216.4453 | 258.3733 | 258.3733 | 258.2119 | 43.4049 | 13.9542 | 0.54361 | 42.5533 | 11.2522 | 0.35294 | 58.1194 | 15.8454 | 0.43391 | 48.568 | 17.4388 | 0.41014 | 42.8119 | 12.4116 | 0.38992 | 48.6908 | 13.9044 | 0.47696 | 0
2024-03-07 10:00 | 18.7 | 26.96 | 0 | 13.7 | Clear | 366 | 0.35595 | 1.3 | 2.4658 | 2465.8 | 1.7602 | 1760.2369 | 732.4438 | 0.73244 | 332.9384 | 347.7567 | 347.4386 | 311.5622 | 347.2359 | 216.8762 | 216.72 | 216.0885 | 215.82 | 290.1067 | 290.1067 | 289.9476 | 50.5822 | 14.2356 | 0.40044 | 53.801 | 16.7177 | 0.45916 | 53.8307 | 19.8592 | 0.5587 | 54.2123 | 14.9388 | 0.69553 | 52.2342 | 13.3741 | 0.64104 | 47.6492 | 13.7738 | 0.69765 | 0
2024-03-07 11:00 | 21.4 | 46.91 | 0 | 3.6 | Clear | 597 | 0.58309 | 2.1 | 3.9618 | 3961.8 | 2.0893 | 2089.2985 | 1943.8405 | 1.9438 | 334.8822 | 350 | 349.596 | 316.6334 | 349.3213 | 214.9072 | 214.6526 | 213.7645 | 213.3491 | 324.9867 | 324.9867 | 324.7847 | 46.3746 | 20.1064 | 0.53979 | 53.4331 | 17.9268 | 0.41766 | 47.7886 | 13.2093 | 0.37077 | 52.12 | 17.3554 | 0.66727 | 52.3203 | 16.8732 | 0.52187 | 49.7843 | 12.9853 | 0.67635 | 0
2024-03-07 12:00 | 23.1 | 23.27 | 0 | 10.4 | Clear | 739 | 0.72271 | 2.7 | 5.1046 | 5104.6 | 3.0101 | 3010.0714 | 2174.3264 | 2.1743 | 337.0566 | 350 | 349.6641 | 318.3851 | 349.3441 | 216.3694 | 216.1879 | 214.7756 | 214.4297 | 321.5147 | 324.8867 | 318.2171 | 59.0837 | 18.5741 | 0.56986 | 48.5232 | 10.7799 | 0.32197 | 58.0491 | 12.2879 | 0.30352 | 47.8775 | 13.9673 | 0.39029 | 63.1777 | 18.7843 | 0.66075 | 44.7116 | 14.7118 | 0.41329 | 1
2024-03-07 13:00 | 24.2 | 21.77 | 0 | 11.9 | Clear | 819 | 0.80138 | 2.9 | 5.4496 | 5449.6 | 3.1534 | 3153.4106 | 2383.6701 | 2.3837 | 339.4402 | 350 | 349.6486 | 319.6476 | 349.2993 | 216.2858 | 216.1001 | 214.5474 | 214.1848 | 319.6476 | 324.7867 | 319.4719 | 58.9699 | 12.9773 | 0.38947 | 52.1025 | 11.5896 | 0.38711 | 43.26 | 18.5874 | 0.39825 | 48.7456 | 18.662 | 0.3477 | 53.0155 | 17.6887 | 0.51398 | 45.4672 | 15.6077 | 0.66569 | 0
2024-03-07 14:00 | 24.1 | 35.5 | 0 | 3.6 | Clear | 828 | 0.81023 | 3 | 5.72 | 5720 | 3.1809 | 3180.8747 | 2635.8615 | 2.6359 | 342.0761 | 350 | 349.6239 | 320.404 | 349.2772 | 228.6142 | 215.0428 | 213.5773 | 213.1554 | 320.404 | 324.6867 | 320.2159 | 44.2105 | 19.0034 | 0.55438 | 50.0071 | 12.0095 | 0.59806 | 50.2753 | 13.8307 | 0.50381 | 52.3836 | 15.3809 | 0.43777 | 59.5836 | 11.7492 | 0.64432 | 54.134 | 18.4441 | 0.30575 | 1
2024-03-07 15:00 | 25.1 | 20.05 | 0 | 10.8 | Clear | 767 | 0.75025 | 2.8 | 5.489 | 5489 | 3.3305 | 3330.4524 | 2240.7844 | 2.2408 | 344.3169 | 350 | 349.653 | 319.3568 | 349.2796 | 216.2542 | 216.0669 | 214.5004 | 214.1263 | 319.3568 | 324.5867 | 319.1833 | 42.8194 | 10.9826 | 0.39068 | 48.775 | 13.9041 | 0.31541 | 52.3245 | 18.8607 | 0.66323 | 43.7019 | 11.1024 | 0.57334 | 53.5011 | 21.8699 | 0.73447 | 43.0756 | 16.232 | 0.43466 | 0
2024-03-07 16:00 | 25.3 | 19.39 | 0 | 11.5 | Clear | 642 | 0.62734 | 2.3 | 4.7872 | 4787.2 | 3.3344 | 3334.3681 | 1508.1821 | 1.5082 | 345.8251 | 350 | 349.6497 | 317.4186 | 349.271 | 216.2679 | 216.0813 | 214.7004 | 214.325 | 317.4186 | 324.4867 | 317.2435 | 49.1242 | 20.4439 | 0.4289 | 55.3094 | 14.0756 | 0.34375 | 46.5178 | 20.1438 | 0.66842 | 44.3081 | 11.3313 | 0.33439 | 69.8212 | 16.5737 | 0.47434 | 41.4467 | 14.2678 | 0.60204 | 0
2024-03-07 17:00 | 22.3 | 52.93 | 0 | 3.9 | Partially cloudy | 462 | 0.45034 | 1.7 | 3.3564 | 3356.4 | 2.6303 | 2630.2748 | 753.7893 | 0.75379 | 346.5789 | 350 | 349.5485 | 315.9048 | 349.2498 | 214.2979 | 214.0128 | 213.3002 | 212.8386 | 315.9048 | 324.3867 | 315.679 | 53.7249 | 11.5602 | -1.0933 | 46.0665 | 15.6938 | 0.54448 | 55.4493 | 17.1947 | 0.60158 | 52.5483 | 16.7522 | 0.63226 | 50.2701 | 21.3353 | 0.62396 | 47.0424 | 16.8319 | 0.49957 | 1
2024-03-07 18:00 | 23.1 | 22.12 | 0 | 10.4 | Clear | 250 | 0.24189 | 0.9 | 2.6076 | 2607.6 | 2.9719 | 2971.9118 | -378.1915 | -0.37819 | 346.2007 | 348.8654 | 348.5359 | 310.9912 | 348.2159 | 216.4553 | 216.278 | 215.5754 | 215.2347 | 278.8 | 278.8 | 278.6352 | 49.0904 | 15.6327 | 0.46779 | 41.3011 | 18.9718 | 0.49095 | 55.6863 | 12.9665 | 0.61708 | 41.3951 | 16.9304 | 0.50332 | 57.4639 | 11.6831 | 0.44282 | 55.0672 | 10.4404 | 0.3786 | 0
2024-03-07 19:00 | 17.9 | 29.62 | 0 | 8.6 | Clear | 51 | 0.046214 | 0.2 | 1.0476 | 1047.6 | 1.4391 | 1439.1483 | -406.4655 | -0.40647 | 345.7942 | 347.646 | 347.3549 | 306.5379 | 347.1736 | 216.8199 | 216.6609 | 216.5273 | 216.264 | 245.2533 | 245.2533 | 245.1078 | 33.6147 | 12.39 | 0.37365 | 49.4549 | 15.8533 | 0.44852 | 43.928 | 13.1832 | 0.42995 | 55.7393 | 11.3927 | 0.37436 | 38.1778 | 12.0251 | 0.37364 | 44.0239 | 12.3979 | 0.354 | 0
2024-03-08 08:00 | 13.5 | 75.7 | 0 | 2.1 | Clear | 25 | 0.020649 | 0.1 | 0 | 0 | 0.85206 | 852.0588 | -884.5207 | -0.88452 | 344.9097 | 344.9925 | 344.5418 | 307.645 | 344.4778 | 214.1628 | 213.871 | 214.3778 | 214.002 | 236.56 | 236.56 | 236.3347 | 42.6661 | 13.5546 | 0.23234 | 55.9415 | 14.7371 | 0.61704 | 47.8572 | 12.2803 | 0.61749 | 59.2126 | 12.5009 | 0.54668 | 39.2905 | 10.507 | 0.37809 | 56.5207 | 14.5991 | 0.64297 | 0
2024-03-08 09:00 | 16 | 43.84 | 0 | 9.4 | Clear | 200 | 0.19272 | 0.7 | 1.2332 | 1233.2 | 1.3461 | 1346.058 | -117.1577 | -0.11716 | 344.7925 | 344.641 | 344.2907 | 309.0724 | 344.16 | 216.0963 | 215.9012 | 215.776 | 215.4895 | 263.2267 | 263.2267 | 263.0515 | 45.8354 | 16.4459 | 0.2996 | 44.374 | 12.283 | 0.57688 | 43.1779 | 17.7668 | 0.67911 | 43.5383 | 10.4519 | 0.37819 | 49.5751 | 13.5078 | 0.35183 | 47.3657 | 12.4829 | 0.40296 | 0
2024-03-08 10:00 | 19.7 | 34.24 | 0 | 10.4 | Clear | 420 | 0.40905 | 1.5 | 2.8652 | 2865.2 | 1.8706 | 1870.5551 | 1032.5391 | 1.0325 | 345.8251 | 347.7386 | 347.3866 | 313.0813 | 347.1573 | 216.1551 | 215.9628 | 215.2738 | 214.9514 | 299.1733 | 299.1733 | 298.9973 | 40.0283 | 25.007 | 0.39134 | 53.4086 | 20.7793 | 0.61418 | 54.5845 | 19.2463 | 0.52392 | 46.3286 | 14.229 | 0.51143 | 54.8033 | 20.0195 | 0.42292 | 42.3203 | 13.3238 | 0.65114 | 1
2024-03-08 11:00 | 21.9 | 47.37 | 0 | 5.4 | Partially cloudy | 614 | 0.5998 | 2.2 | 4.0526 | 4052.6 | 2.1015 | 2101.4539 | 2025.4813 | 2.0255 | 347.8505 | 350 | 349.5758 | 317.4427 | 349.2878 | 214.784 | 214.5232 | 213.5779 | 213.1497 | 329.52 | 329.52 | 329.3079 | 47.5577 | 20.4164 | 0.63597 | 43.8667 | 9.953 | 0.36286 | 49.6372 | 11.6961 | 0.53123 | 45.3014 | 16.643 | 0.37764 | 47.8316 | 19.1667 | 0.56571 | 50.7392 | 11.196 | 0.57505 | 0
2024-03-08 12:00 | 23.3 | 24.17 | 0 | 13.7 | Partially cloudy | 748 | 0.73156 | 2.7 | 4.9416 | 4941.6 | 2.9332 | 2933.243 | 2084.8718 | 2.0849 | 349.9354 | 350 | 349.6362 | 318.8436 | 349.3108 | 216.2667 | 216.08 | 214.6672 | 214.3131 | 318.8436 | 329.42 | 318.6616 | 58.4956 | 16.6542 | 0.5038 | 41.6785 | 19.7989 | 0.41981 | 60.1278 | 10.9431 | 0.46365 | 49.1531 | 13.6402 | 0.43336 | 53.0309 | 12.6111 | 0.74058 | 46.8344 | 10.975 | 0.37934 | 0
2024-03-08 13:00 | 24.3 | 21.64 | 0 | 13 | Clear | 839 | 0.82104 | 3 | 5.5472 | 5547.2 | 3.1405 | 3140.4954 | 2498.3958 | 2.4984 | 352.4338 | 350 | 349.6413 | 320.1831 | 349.2893 | 216.2778 | 216.0916 | 214.4935 | 214.1294 | 320.1831 | 329.32 | 320.0037 | 42.8609 | 19.7754 | 0.5236 | 48.8083 | 15.5646 | 0.3128 | 58.7123 | 12.2768 | 0.62964 | 59.2347 | 18.5201 | 0.4265 | 51.6784 | 23.6088 | 0.54717 | 47.2452 | 18.1499 | 0.48892 | 0
2024-03-08 14:00 | 24.9 | 30.54 | 0 | 7.6 | Clear | 848 | 0.82989 | 3.1 | 5.8392 | 5839.2 | 3.2533 | 3253.2896 | 2684.4289 | 2.6844 | 355.1182 | 350 | 349.6165 | 321.0801 | 349.2485 | 215.5068 | 215.2822 | 213.6981 | 213.2813 | 321.0801 | 329.22 | 320.8883 | 43.53 | 20.5193 | 0.41393 | 51.6107 | 19.9762 | 0.49555 | 48.518 | 14.4574 | 0.5178 | 50.8003 | 19.7579 | 0.59125 | 58.3248 | 20.6275 | 0.4664 | 51.4194 | 12.0932 | 0.49794 | 0
2024-03-08 15:00 | 25.5 | 18.47 | 0 | 12.2 | Clear | 786 | 0.76893 | 2.8 | 5.4906 | 5490.6 | 3.3719 | 3371.907 | 2199.4114 | 2.1994 | 357.3177 | 350 | 349.6479 | 319.5127 | 349.2639 | 216.301 | 216.1161 | 214.5184 | 214.1428 | 319.5127 | 329.12 | 319.3366 | 57.595 | 13.6286 | 0.57993 | 48.1574 | 14.3389 | 0.69685 | 60.1361 | 16.4337 | 0.35861 | 56.7556 | 11.7456 | 0.30961 | 65.9262 | 22.6597 | 0.48505 | 46.8021 | 12.764 | 0.30677 | 0
2024-03-08 16:00 | 25.6 | 18.36 | 0 | 12.2 | Clear | 657 | 0.64208 | 2.4 | 4.9428 | 4942.8 | 3.3733 | 3373.2549 | 1629.342 | 1.6293 | 358.947 | 350 | 349.6472 | 317.9218 | 349.2605 | 216.2915 | 216.106 | 214.6631 | 214.2859 | 317.9218 | 329.02 | 317.7454 | 56.3947 | 20.4849 | 0.4199 | 43.7166 | 14.004 | 0.53109 | 48.7584 | 18.3112 | 0.57297 | 51.1963 | 17.5687 | 0.57477 | 62.7361 | 20.312 | 0.75231 | 44.4769 | 14.6409 | 0.61469 | 0
2024-03-08 17:00 | 22.2 | 42.61 | 0 | 3.1 | Clear | 473 | 0.46116 | 1.7 | 3.5928 | 3592.8 | 2.786 | 2786.0276 | 837.509 | 0.83751 | 359.7845 | 350 | 349.6125 | 314.9248 | 349.3165 | 215.0859 | 214.8402 | 214.0395 | 213.6263 | 314.9248 | 328.92 | 314.731 | 50.0817 | 18.9062 | 0.34094 | 49.7547 | 14.5364 | 0.54874 | 53.6149 | 17.3309 | 0.55109 | 54.5507 | 12.6896 | 0.32198 | 53.9133 | 18.0931 | 0.76881 | 48.0187 | 13.0382 | 0.33998 | 0
2024-03-08 18:00 | 23.2 | 23.8 | 0 | 11.9 | Clear | 257 | 0.24877 | 0.9 | 2.509 | 2509 | 2.9206 | 2920.6156 | -427.2974 | -0.4273 | 359.3572 | 348.7181 | 348.3687 | 311.31 | 348.046 | 216.3121 | 216.1277 | 215.4358 | 215.0855 | 278.9067 | 278.9067 | 278.732 | 44.0592 | 16.1469 | 0.30601 | 46.7243 | 12.2913 | 0.5203 | 52.6483 | 12.1778 | 0.44239 | 49.8082 | 19.0484 | 0.61857 | 43.4778 | 14.0454 | 0.34649 | 41.5973 | 10.3336 | 0.51909 | 0
2024-03-08 19:00 | 18.3 | 32.42 | 0 | 11.2 | Clear | 53 | 0.048181 | 0.2 | 0.9016 | 901.6 | 1.4016 | 1401.5608 | -519.0084 | -0.51901 | 358.8382 | 347.1611 | 346.833 | 307.1717 | 346.641 | 216.5398 | 216.3668 | 216.2412 | 215.9568 | 245.68 | 245.68 | 245.516 | 42.0106 | 8.8679 | 0.42145 | 55.7171 | 15.985 | 0.31054 | 50.6939 | 11.8761 | 0.37638 | 48.6778 | 13.4909 | 0.30985 | 44.6676 | 16.0054 | 0.33276 | 51.4726 | 12.0134 | 0.55654 | 0
2024-03-09 08:00 | 14.7 | 74.68 | 0 | 2.1 | Partially cloudy | 26 | 0.021632 | 0.1 | 0.0114 | 11.4 | 0.99954 | 999.5441 | -1025.7906 | -1.0258 | 357.8124 | 344.0837 | 343.6228 | 308.0394 | 343.5268 | 214.0256 | 213.7269 | 214.1734 | 213.7766 | 237.84 | 237.84 | 237.6095 | 45.1889 | 9.6571 | 0.49831 | 38.676 | 18.2513 | 0.52507 | 45.8127 | 12.2935 | 0.53386 | 54.4359 | 11.6017 | 0.61364 | 47.3829 | 9.6776 | 0.27057 | 52.4061 | 14.6803 | 0.58995 | 0
2024-03-09 09:00 | 15.3 | 49.18 | 0 | 12.2 | Clear | 203 | 0.19567 | 0.7 | 0.9164 | 916.4 | 1.1432 | 1143.2308 | -235.4727 | -0.23547 | 357.5769 | 343.3773 | 342.9893 | 309.4978 | 342.8773 | 215.8222 | 215.6133 | 215.5659 | 215.2704 | 262.48 | 262.48 | 262.286 | 46.7772 | 9.8145 | 0.57044 | 50.1423 | 17.07 | 0.6312 | 43.2417 | 17.3509 | 0.65642 | 43.0426 | 12.6737 | 0.569 | 37.7867 | 10.2648 | 0.30801 | 43.1399 | 11.5625 | 0.64939 | 0
2024-03-09 10:00 | 19 | 39.46 | 0 | 12.6 | Clear | 422 | 0.41101 | 1.5 | 2.5808 | 2580.8 | 1.6826 | 1682.5823 | 932.4382 | 0.93244 | 358.5094 | 346.1746 | 345.7892 | 313.4416 | 345.5786 | 215.8899 | 215.6844 | 215.072 | 214.7412 | 298.4267 | 298.4267 | 298.234 | 53.0514 | 17.027 | 0.57407 | 52.4703 | 9.8771 | 0.38112 | 43.686 | 19.3584 | 0.62321 | 55.3942 | 16.5828 | 0.54181 | 58.8033 | 19.7347 | 0.52173 | 51.2435 | 13.5847 | 0.3235 | 0
2024-03-09 11:00 | 23.4 | 40.44 | 0 | 9.4 | Clear | 615 | 0.60079 | 2.2 | 4.1412 | 4141.2 | 2.2592 | 2259.2411 | 1953.6582 | 1.9537 | 360.463 | 350 | 349.5701 | 317.828 | 349.2421 | 215.0346 | 214.7863 | 213.7149 | 213.2858 | 317.828 | 298.3267 | 317.613 | 45.7511 | 10.5284 | 0.38287 | 54.5545 | 12.9103 | 0.41856 | 46.202 | 12.0263 | 0.52108 | 45.9083 | 14.9578 | 0.40037 | 56.5839 | 12.582 | 0.56831 | 41.7754 | 14.3145 | 0.51738 | 0
2024-03-09 12:00 | 24.7 | 27.47 | 0 | 14.4 | Clear | 758 | 0.7414 | 2.7 | 4.9806 | 4980.6 | 3.066 | 3065.96 | 1987.5844 | 1.9876 | 362.4506 | 350 | 349.5947 | 319.7449 | 349.2321 | 215.7715 | 215.5601 | 214.1171 | 213.7183 | 319.7449 | 298.2267 | 319.5423 | 56.4342 | 11.5165 | 0.53247 | 43.4361 | 10.1015 | 0.45249 | 48.7895 | 16.5331 | 0.49842 | 56.913 | 18.3384 | 0.42949 | 49.6661 | 18.4676 | 0.42896 | 41.9738 | 18.5083 | 0.70173 | 0
2024-03-09 13:00 | 26.5 | 23.67 | 0 | 14 | Clear | 839 | 0.82104 | 3 | 5.6766 | 5676.6 | 3.3948 | 3394.7878 | 2368.7451 | 2.3687 | 364.8194 | 350 | 349.5945 | 321.3253 | 349.1838 | 215.7351 | 215.5219 | 213.8481 | 213.4279 | 321.3253 | 298.1267 | 321.1226 | 45.0351 | 12.2204 | 0.32767 | 54.2949 | 18.2159 | 0.55192 | 50.4285 | 10.8573 | 0.64448 | 50.8576 | 16.9085 | 0.5691 | 56.3264 | 17.3705 | 0.52498 | 60.0502 | 13.7945 | 0.37088 | 0
2024-03-09 14:00 | 25.1 | 32.99 | 0 | 3.6 | Clear | 849 | 0.83088 | 3.1 | 6.0102 | 6010.2 | 3.3602 | 3360.2406 | 2750.9181 | 2.7509 | 367.5703 | 350 | 349.6246 | 320.9986 | 349.2513 | 215.2884 | 215.0528 | 213.4822 | 213.0502 | 320.9986 | 298.0267 | 320.8109 | 52.5617 | 18.7681 | 0.46812 | 49.7285 | 15.7891 | 0.603 | 56.5519 | 20.1925 | 0.58486 | 50.1545 | 10.5576 | 0.45184 | 63.2366 | 21.0228 | 0.52313 | 57.4134 | 14.7631 | 0.48694 | 0
2024-03-09 15:00 | 28.7 | 17.43 | 0 | 13 | Clear | 787 | 0.76991 | 2.8 | 5.7914 | 5791.4 | 3.8169 | 3816.9239 | 2049.7 | 2.0497 | 369.62 | 350 | 349.6062 | 320.7788 | 349.1368 | 215.8098 | 215.6002 | 213.8567 | 213.4175 | 320.7788 | 297.9267 | 320.5818 | 53.4965 | 17.9991 | 0.613 | 51.5999 | 14.9487 | 0.66271 | 43.0037 | 11.2065 | 0.47697 | 55.5111 | 14.887 | 0.34455 | 52.9175 | 12.9426 | 0.55814 | 41.1405 | 16.55 | 0.50438 | 0
2024-03-09 16:00 | 28.9 | 16.27 | 0 | 13 | Clear | 660 | 0.64503 | 2.4 | 5.2746 | 5274.6 | 3.8475 | 3847.5039 | 1481.4659 | 1.4815 | 371.1014 | 350 | 349.61 | 319.1397 | 349.1353 | 215.8608 | 215.6538 | 214.0513 | 213.6131 | 319.1397 | 297.8267 | 318.9447 | 46.5789 | 17.6743 | 0.31927 | 57.1333 | 14.327 | 0.51056 | 56.013 | 18.7028 | 0.53762 | 60.0763 | 19.0764 | 0.5038 | 51.2216 | 17.5662 | 0.60829 | 44.7537 | 19.7418 | 0.65684 | 0
2024-03-09 17:00 | 23.5 | 40.01 | 0 | 2.8 | Partially cloudy | 478 | 0.46608 | 1.7 | 3.7898 | 3789.8 | 3.0158 | 3015.8294 | 803.4575 | 0.80346 | 371.9049 | 350 | 349.6115 | 315.1989 | 349.2809 | 215.0489 | 214.8013 | 213.9219 | 213.4925 | 315.1989 | 297.7267 | 315.0047 | 51.7716 | 18.4062 | 0.37776 | 56.9885 | 12.238 | 0.40784 | 48.8687 | 10.3163 | 0.35551 | 43.5536 | 15.2657 | 0.45283 | 48.8716 | 10.7139 | 0.51894 | 55.0584 | 13.17 | 0.4013 | 0
2024-03-09 18:00 | 26.6 | 19.85 | 0 | 13.3 | Clear | 261 | 0.2527 | 0.9 | 2.858 | 2858 | 3.4185 | 3418.4665 | -581.8193 | -0.58182 | 371.3231 | 348.2545 | 347.8733 | 312.4668 | 347.46 | 216.0025 | 215.8026 | 214.9303 | 214.5251 | 282.5333 | 282.5333 | 282.3427 | 37.9357 | 18.0387 | 0.34446 | 53.5152 | 12.3565 | 0.37594 | 47.7839 | 17.1114 | 0.42847 | 48.7541 | 14.447 | 0.36733 | 49.8372 | 16.9601 | 0.61297 | 51.3818 | 14.8019 | 0.35036 | 0
2024-03-09 19:00 | 20.7 | 29.57 | 0 | 9.7 | Clear | 56 | 0.051131 | 0.2 | 1.2736 | 1273.6 | 1.6834 | 1683.3872 | -425.3994 | -0.4254 | 370.8977 | 346.9783 | 346.6434 | 307.7547 | 346.3874 | 216.3259 | 216.1422 | 215.8887 | 215.5658 | 248.24 | 248.24 | 248.0725 | 42.1448 | 12.8516 | 0.51921 | 49.4095 | 13.3058 | -0.55566 | 41.2889 | 12.4921 | 0.31977 | 33.0365 | 16.7392 | 0.6322 | 37.284 | 17.332 | -6.3615 | 46.5913 | 15.0993 | 0.66645 | 1
2024-03-10 08:00 | 14.7 | 77.73 | 0 | 2.1 | Clear | 28 | 0.023599 | 0.1 | 0 | 0 | 0.96519 | 965.1939 | -1001.966 | -1.002 | 369.8957 | 343.9724 | 343.4944 | 308.2955 | 343.3984 | 213.798 | 213.4879 | 213.9617 | 213.5512 | 237.84 | 237.84 | 237.601 | 37.4232 | 13.0948 | 0.29517 | 44.7422 | 11.4131 | 0.49904 | 59.0696 | 11.4823 | 0.57508 | 49.5159 | 10.0761 | 0.40512 | 36.917 | 9.0425 | 0.31358 | 50.0774 | 16.1884 | 0.38294 | 0
2024-03-10 09:00 | 17.3 | 34.77 | 0 | 10.4 | Clear | 211 | 0.20354 | 0.8 | 1.6346 | 1634.6 | 1.5742 | 1574.2451 | 62.6543 | 0.062654 | 369.9584 | 344.1604 | 343.8374 | 309.328 | 343.6721 | 216.5422 | 216.3693 | 216.0674 | 215.7938 | 268.6133 | 268.6133 | 268.4518 | 51.2351 | 16.8823 | 0.43372 | 40.5796 | 12.6169 | 0.6316 | 57.1018 | 17.9627 | 0.32448 | 46.8884 | 14.9801 | 0.38099 | 54.1751 | 16.5008 | 0.48768 | 47.5293 | 10.8061 | 0.36412 | 0
2024-03-10 10:00 | 21.5 | 25.65 | 0 | 11.5 | Clear | 434 | 0.42281 | 1.6 | 3.302 | 3302 | 2.1479 | 2147.9151 | 1198.0535 | 1.1981 | 371.1564 | 347.7546 | 347.4199 | 313.5864 | 347.1426 | 216.4762 | 216.3 | 215.4173 | 215.0949 | 305.0933 | 305.0933 | 304.926 | 43.0252 | 15.0648 | 0.64981 | 45.9067 | 16.4583 | 0.36015 | 54.4748 | 15.0449 | 0.54151 | 54.7488 | 14.2937 | 0.61766 | 56.2752 | 14.8896 | 0.39688 | 56.0702 | 16.5511 | 0.52582 | 0
2024-03-10 11:00 | 24.4 | 39.91 | 0 | 7.6 | Partially cloudy | 631 | 0.61652 | 2.3 | 4.4818 | 4481.8 | 2.4206 | 2420.6282 | 2139.6988 | 2.1397 | 373.2961 | 350 | 349.5707 | 318.4236 | 349.216 | 214.8963 | 214.6412 | 213.4824 | 213.0343 | 318.4236 | 304.9933 | 318.209 | 61.5369 | 18.2306 | 0.64623 | 51.9 | 16.9923 | 0.51948 | 44.4927 | 13.2384 | 0.65507 | 40.3561 | 10.8825 | 0.46633 | 57.8324 | 18.4367 | -3.1503 | 34.8536 | 12.9815 | 0.55415 | 1
2024-03-10 12:00 | 26.7 | 17.21 | 0 | 7.6 | Partially cloudy | 771 | 0.75418 | 2.8 | 5.8658 | 5865.8 | 3.6881 | 3688.0674 | 2260.7003 | 2.2607 | 375.5568 | 350 | 349.6671 | 319.4646 | 349.2511 | 216.1817 | 215.9908 | 214.3306 | 213.9351 | 319.4646 | 304.8933 | 319.2981 | 55.3217 | 16.8918 | 0.71112 | 46.0554 | 17.3112 | 0.6923 | 51.3765 | 19.0766 | 0.42152 | 57.1799 | 10.5953 | 0.44349 | 51.4405 | 17.6684 | 0.62279 | 51.3575 | 14.9919 | 0.62107 | 0
2024-03-10 13:00 | 28.2 | 14.44 | 0 | 8.3 | Overcast | 840 | 0.82203 | 3 | 6.3162 | 6316.2 | 3.9274 | 3927.3991 | 2479.8099 | 2.4798 | 378.0366 | 350 | 349.6583 | 320.7071 | 349.2023 | 216.1218 | 215.9279 | 214.0989 | 213.6838 | 320.7071 | 304.7933 | 320.5362 | 57.0397 | 12.9188 | 0.5843 | 49.8688 | 14.8506 | 0.33712 | 48.0645 | 15.732 | 0.49977 | 54.7523 | 13.5965 | 0.57993 | 62.4417 | 21.4515 | 0.67328 | 47.6404 | 18.1275 | 0.63458 | 0
2024-03-10 14:00 | 29 | 12.34 | 0 | 8.3 | Overcast | 782 | 0.765 | 2.8 | 6.1582 | 6158.2 | 4.0639 | 4063.8674 | 2174.1229 | 2.1741 | 380.2108 | 350 | 349.6594 | 320.0399 | 349.1821 | 216.1363 | 215.9431 | 214.1412 | 213.7184 | 320.0399 | 304.6933 | 319.8696 | 47.1986 | 16.9491 | 0.53065 | 57.3361 | 12.5208 | 0.48689 | 46.7309 | 15.6852 | 0.66241 | 48.4379 | 12.4511 | 0.54878 | 44.3668 | 12.1738 | 0.41203 | 48.2713 | 14.6392 | 0.47235 | 0
2024-03-10 15:00 | 29.7 | 10.83 | 0 | 6.1 | Overcast | 704 | 0.6883 | 2.5 | 5.9484 | 5948.4 | 4.2379 | 4237.8735 | 1775.6945 | 1.7757 | 381.9864 | 350 | 349.672 | 318.7749 | 349.176 | 216.1246 | 215.9308 | 214.2055 | 213.7745 | 306.774 | 304.5933 | 334.5703 | 48.1094 | 18.2907 | 0.561 | 54.5296 | 17.0469 | 0.54602 | 58.8364 | 10.1806 | 0.54469 | 51.9981 | 19.8645 | 0.34079 | 55.5639 | 21.0749 | 0.74813 | 52.4488 | 14.7866 | 0.52699 | 1
2024-03-10 16:00 | 29.6 | 9.65 | 0 | 6.8 | Overcast | 527 | 0.51426 | 1.9 | 5.087 | 5087 | 4.2009 | 4200.9065 | 919.852 | 0.91985 | 382.9063 | 350 | 349.6757 | 316.2677 | 349.1823 | 216.2304 | 216.042 | 214.5503 | 214.1268 | 316.2677 | 304.4933 | 316.1055 | 49.0717 | 18.199 | 0.65523 | 43.327 | 15.1169 | 0.6579 | 49.7612 | 12.5531 | 0.32561 | 55.2774 | 15.8531 | 0.66585 | 51.8583 | 12.7522 | 0.57477 | 41.6483 | 10.1279 | 0.4137 | 0
2024-03-10 17:00 | 23.3 | 41.64 | 0 | 3.9 | Partially cloudy | 348 | 0.33825 | 1.3 | 3.1222 | 3122.2 | 2.9189 | 2918.8585 | 211.0885 | 0.21109 | 383.1174 | 350 | 349.5983 | 313.7352 | 349.273 | 214.9628 | 214.7109 | 214.0146 | 213.5822 | 313.7352 | 304.3933 | 313.5343 | 46.7822 | 16.7223 | 0.60525 | 48.788 | 16.1489 | 0.33986 | 50.1124 | 15.0326 | 0.4326 | 50.9192 | 19.031 | 0.32414 | 52.2536 | 17.3559 | 0.75708 | 59.9516 | 15.108 | 0.31522 | 0
2024-03-10 18:00 | 26.6 | 13.08 | 0 | 4.7 | Overcast | 140 | 0.13373 | 0.5 | 2.8634 | 2863.4 | 3.7442 | 3744.1955 | -914.3522 | -0.91435 | 382.203 | 347.2569 | 346.9663 | 309.4872 | 346.5529 | 216.5078 | 216.3332 | 215.5602 | 215.1854 | 266.5333 | 266.5333 | 266.388 | 46.4006 | 9.9103 | 0.44258 | 41.8774 | 15.9513 | 0.32251 | 55.403 | 13.0056 | 0.37404 | 60.0698 | 14.4716 | 0.40408 | 49.6234 | 12.3089 | 0.50861 | 56.4309 | 12.5428 | 0.34338 | 0
2024-03-10 19:00 | 22.9 | 13.39 | 0 | 5 | Overcast | 21 | 0.016716 | 0.1 | 1.9122 | 1912.2 | 2.1297 | 2129.6578 | -225.7426 | -0.22574 | 381.9773 | 346.5797 | 346.3348 | 306.4392 | 346.0201 | 217.1424 | 216.9995 | 216.5472 | 216.2499 | 246.5867 | 246.5867 | 246.4642 | 43.6435 | 11.3251 | 0.46563 | 45.3975 | 17.7519 | 0.60144 | 59.3121 | 16.1167 | 0.67306 | 45.1874 | 18.9887 | 0.5076 | 39.7887 | 10.4318 | 0.37846 | 44.3329 | 10.7102 | 0.43163 | 0
2024-03-11 08:00 | 15.4 | 83.87 | 0 | 3.1 | Partially cloudy | 29 | 0.024582 | 0.1 | 0 | 0 | 0.95238 | 952.3772 | -988.6611 | -0.98866 | 380.9886 | 343.6137 | 343.0859 | 309.1828 | 342.9712 | 213.2153 | 212.876 | 213.375 | 212.922 | 238.5867 | 238.5867 | 238.3228 | 35.9754 | 10.0236 | 0.41219 | 52.0724 | 13.9807 | 0.60832 | 46.846 | 12.8902 | 0.45223 | 57.4221 | 10.6665 | 0.35497 | 42.8863 | 13.2543 | 0.40774 | 54.3612 | 17.9842 | 0.35945 | 0
2024-03-11 09:00 | 20.3 | 27.02 | 0 | 7.9 | Clear | 211 | 0.20354 | 0.8 | 2.2146 | 2214.6 | 2.0582 | 2058.2074 | 162.3509 | 0.16235 | 381.151 | 344.1008 | 343.7965 | 309.6477 | 343.5512 | 216.5873 | 216.4167 | 215.9174 | 215.6145 | 271.8133 | 271.8133 | 271.6612 | 43.541 | 13.1056 | 0.60815 | 47.8916 | 15.2427 | 0.53931 | 52.9456 | 10.5516 | 0.37369 | 58.5877 | 20.0528 | 0.3112 | 39.4772 | 15.6881 | 0.39735 | 58.7479 | 10.6024 | 0.5387 | 0
2024-03-11 10:00 | 24.2 | 20.11 | 0 | 6.5 | Clear | 430 | 0.41888 | 1.5 | 3.7928 | 3792.8 | 2.6291 | 2629.1438 | 1207.9894 | 1.208 | 382.359 | 347.7248 | 347.4157 | 313.3368 | 347.0664 | 216.4097 | 216.2302 | 215.2226 | 214.8675 | 313.3368 | 271.7133 | 313.1823 | 58.9479 | 12.2779 | 0.62778 | 58.0025 | 16.0901 | 0.50543 | 49.0103 | 15.9406 | 0.33163 | 52.0953 | 10.9341 | 0.61669 | 39.1004 | 9.972 | 0.59541 | 41.017 | 20.2025 | 0.61953 | 0
2024-03-11 11:00 | 23.7 | 52.45 | 0 | 5.4 | Clear | 623 | 0.60865 | 2.2 | 4.131 | 4131 | 2.2485 | 2248.5195 | 1954.1996 | 1.9542 | 384.3132 | 350 | 349.5233 | 318.5892 | 349.1873 | 214.0848 | 213.7891 | 212.8125 | 212.3232 | 318.5892 | 271.6133 | 318.3509 | 52.1302 | 11.4299 | 0.65978 | 59.4611 | 11.6246 | 0.49931 | 43.0033 | 18.3831 | 0.34081 | 51.2082 | 10.2859 | 0.59484 | 44.4633 | 18.9513 | 0.37885 | 42.1522 | 13.7863 | -2.1918 | 1
2024-03-11 12:00 | 28.8 | 13.24 | 0 | 5.4 | Overcast | 764 | 0.7473 | 2.8 | 6.2652 | 6265.2 | 4.1029 | 4102.9014 | 2244.6783 | 2.2447 | 386.5579 | 350 | 349.6748 | 319.7693 | 349.2028 | 216.1047 | 215.9099 | 214.1246 | 213.7021 | 319.7693 | 271.5133 | 319.6067 | 51.8317 | 19.9831 | 0.70122 | 47.0958 | 10.5099 | 0.39773 | 53.6122 | 16.5897 | 0.62535 | 46.294 | 12.8475 | 0.38394 | 39.9224 | 16.3859 | 0.55894 | 57.265 | 15.6519 | 0.55891 | 0
2024-03-11 13:00 | 29.4 | 12.24 | 0 | 7.9 | Overcast | 810 | 0.79253 | 2.9 | 6.3602 | 6360.2 | 4.1363 | 4136.3238 | 2308.6019 | 2.3086 | 388.8665 | 350 | 349.6571 | 320.5602 | 349.1691 | 216.0727 | 215.8763 | 214.0164 | 213.5856 | 320.5602 | 271.4133 | 320.3888 | 44.9974 | 10.8628 | 0.64385 | 52.2313 | 16.5616 | 0.57733 | 50.4233 | 16.2608 | 0.60599 | 59.9057 | 10.3662 | 0.56135 | 39.4004 | 11.989 | 0.33351 | 46.0775 | 12.6515 | 0.62583 | 0
2024-03-11 14:00 | 26.7 | 36.72 | 0 | 7.6 | Overcast | 754 | 0.73746 | 2.7 | 5.3356 | 5335.6 | 3.4101 | 3410.0902 | 1998.8683 | 1.9989 | 390.8653 | 350 | 349.5579 | 320.6974 | 349.1419 | 214.7255 | 214.4618 | 213.0164 | 212.5335 | 320.6974 | 271.3133 | 320.4763 | 49.6201 | 11.518 | 0.52917 | 57.2942 | 17.8471 | 0.36443 | 42.1223 | 15.4579 | 0.41569 | 42.6199 | 15.2418 | 0.31701 | 47.7462 | 14.2624 | 0.46655 | 50.3415 | 18.5913 | 0.57572 | 0
2024-03-11 15:00 | 29.2 | 11.66 | 0 | 9 | Overcast | 527 | 0.51426 | 1.9 | 4.8968 | 4896.8 | 4.0536 | 4053.5952 | 875.3294 | 0.87533 | 391.7407 | 350 | 349.6563 | 316.4784 | 349.1736 | 216.1515 | 215.9591 | 214.5025 | 214.0785 | 316.4784 | 271.2133 | 316.3066 | 55.7123 | 14.5541 | 0.69638 | 40.4806 | 12.4996 | 0.56973 | 43.7039 | 15.4337 | 0.58542 | 48.3284 | 16.1215 | 0.46331 | 43.666 | 18.6566 | 0.41126 | 42.5269 | 13.7146 | 0.33182 | 0
2024-03-11 16:00 | 29.1 | 11.47 | 0 | 9.4 | Overcast | 401 | 0.39036 | 1.4 | 4.1706 | 4170.6 | 4.0168 | 4016.7865 | 159.6735 | 0.15967 | 391.9003 | 350 | 349.6562 | 314.4322 | 349.1762 | 216.1835 | 215.9927 | 214.7386 | 214.3177 | 314.4322 | 271.1133 | 314.2603 | 44.5677 | 11.8366 | 0.66508 | 46.7189 | 19.3691 | 9.7193 | 50.8853 | 13.6058 | 0.41781 | 55.1209 | 16.7684 | 0.49758 | 52.508 | 10.1861 | 1.0501 | 46.8347 | 13.5989 | 0.55144 | 1
2024-03-11 17:00 | 24 | 37.55 | 0 | 5.1 | Partially cloudy | 214 | 0.20649 | 0.8 | 2.514 | 2514 | 3.0269 | 3026.9139 | -532.455 | -0.53246 | 391.3679 | 348.4026 | 348.0072 | 311.7549 | 347.6632 | 215.1436 | 214.9008 | 214.3379 | 213.909 | 275.76 | 275.76 | 275.5623 | 45.5178 | 15.6077 | 0.49277 | 47.0275 | 12.2117 | 0.33234 | 57.4454 | 14.2355 | 0.50224 | 47.5327 | 16.0405 | 0.68906 | 43.6758 | 17.8119 | 0.50315 | 49.2398 | 12.8376 | 0.69398 | 0
2024-03-11 18:00 | 26.9 | 15.13 | 0 | 9 | Partially cloudy | 223 | 0.21534 | 0.8 | 3.0574 | 3057.4 | 3.6452 | 3645.1799 | -610.1733 | -0.61017 | 390.7577 | 346.5721 | 346.2396 | 311.3903 | 345.8183 | 216.3014 | 216.1165 | 215.2291 | 214.8387 | 278.8533 | 278.8533 | 278.6871 | 49.7332 | 10.6056 | 0.39154 | 50.8417 | 19.3858 | 0.67959 | 58.8725 | 17.8743 | 0.45912 | 52.9679 | 14.2848 | 0.68042 | 40.888 | 10.4059 | 0.50093 | 54.3266 | 13.0081 | 0.44496 | 0
2024-03-11 19:00 | 22 | 19.27 | 0 | 7.9 | Partially cloudy | 55 | 0.050147 | 0.2 | 1.6996 | 1699.6 | 1.9371 | 1937.0866 | -246.5344 | -0.24653 | 390.5112 | 345.8325 | 345.5489 | 307.2445 | 345.2583 | 216.8635 | 216.7067 | 216.3055 | 216.001 | 249.6267 | 249.6267 | 249.4849 | 37.7963 | 13.3659 | 0.44868 | 54.6673 | 10.8366 | 0.3579 | 53.1114 | 18.3911 | 0.66833 | 51.3953 | 15.7456 | 0.51227 | 43.6804 | 15.5743 | 0.3512 | 48.1614 | 13.6148 | 0.53046 | 0
2024-03-12 08:00 | 17.5 | 78.31 | 0.1 | 2.1 | Rain | 30 | 0.025565 | 0.1 | 0.2088 | 208.8 | 1.2713 | 1271.2588 | -1102.9365 | -1.1029 | 389.4082 | 342.5237 | 341.9989 | 309.5259 | 341.8283 | 213.1746 | 212.8333 | 213.2077 | 212.7275 | 240.8267 | 240.8267 | 240.5643 | 34.9875 | 8.1741 | 0.46774 | 45.1392 | 12.4726 | 0.3262 | 46.1386 | 13.1664 | 0.37156 | 56.2685 | 13.4856 | 0.36582 | 37.2569 | 12.043 | 0.45269 | 45.7262 | 17.8089 | 0.33982 | 0
2024-03-12 09:00 | 18.2 | 43.25 | 0 | 6.1 | Partially cloudy | 199 | 0.19174 | 0.7 | 1.63 | 1630 | 1.6764 | 1676.4218 | -48.1904 | -0.04819 | 389.36 | 342.3791 | 342.023 | 309.5999 | 341.8337 | 215.7493 | 215.5367 | 215.3124 | 214.9816 | 265.5733 | 265.5733 | 265.3953 | 42.5771 | 11.7334 | 0.45738 | 56.3127 | 14.4205 | 0.64431 | 40.9557 | 10.124 | 0.29676 | 52.0063 | 11.8538 | 0.43309 | 55.8431 | 12.8157 | 0.40869 | 60.385 | 12.8414 | 0.60372 | 0
2024-03-12 10:00 | 22.1 | 32.59 | 0 | 9.7 | Partially cloudy | 422 | 0.41101 | 1.5 | 3.1732 | 3173.2 | 2.177 | 2176.9596 | 1034.1953 | 1.0342 | 390.3942 | 345.4817 | 345.1112 | 313.8385 | 344.8179 | 215.8516 | 215.6442 | 214.838 | 214.4717 | 313.8385 | 265.4733 | 313.6533 | 45.4429 | 12.623 | 0.59804 | 45.5162 | 19.1857 | 0.51255 | 55.6921 | 13.0698 | 0.53745 | 48.45 | 16.0982 | 0.61227 | 45.8697 | 14.9968 | 0.55202 | 53.1093 | 19.5968 | 0.61033 | 0
2024-03-12 11:00 | 25.7 | 44.17 | 0 | 3.6 | Clear | 603 | 0.58899 | 2.2 | 4.5866 | 4586.6 | 2.6076 | 2607.6441 | 2054.3505 | 2.0544 | 392.4486 | 350 | 349.554 | 318.5287 | 349.1647 | 214.3473 | 214.0646 | 212.9286 | 212.4337 | 318.5287 | 265.3733 | 318.3057 | 53.3127 | 13.73 | 0.32904 | 43.1457 | 13.5783 | 0.65621 | 45.1221 | 11.9387 | 0.42014 | 44.8505 | 16.9082 | 0.37547 | 44.1786 | 14.7619 | 0.44918 | 43.8761 | 11.4828 | 0.30617 | 0
2024-03-12 12:00 | 27 | 22.35 | 0 | 8.6 | Clear | 757 | 0.74041 | 2.7 | 5.603 | 5603 | 3.6279 | 3627.9241 | 2050.3227 | 2.0503 | 394.4989 | 350 | 349.6282 | 319.7026 | 349.2042 | 215.7448 | 215.532 | 213.945 | 213.5201 | 319.7026 | 265.2733 | 319.5167 | 58.6843 | 14.5697 | 0.52382 | 48.3753 | 14.9711 | 0.40925 | 48.4963 | 17.2679 | 0.68336 | 47.8728 | 14.7359 | 0.46954 | 56.9741 | 11.5819 | 0.57871 | 48.2761 | 17.3664 | 0.48792 | 0
2024-03-12 13:00 | 28.2 | 19.69 | 0 | 11.2 | Clear | 835 | 0.81711 | 3 | 6.0662 | 6066.2 | 3.7705 | 3770.4746 | 2383.1884 | 2.3832 | 396.8821 | 350 | 349.6112 | 321.4141 | 349.1552 | 215.73 | 215.5165 | 213.7345 | 213.2959 | 321.4141 | 265.1733 | 321.2197 | 56.5153 | 18.1461 | 0.70895 | 55.7642 | 11.6055 | 0.57855 | 55.7221 | 17.6805 | 0.33959 | 48.7181 | 10.2921 | 0.5742 | 53.6105 | 11.1257 | 0.50517 | 44.7781 | 10.9548 | 0.3382 | 0
2024-03-12 14:00 | 27.4 | 40.22 | 0 | 3.6 | Clear | 845 | 0.82694 | 3 | 5.9556 | 5955.6 | 3.583 | 3582.9557 | 2463.0378 | 2.463 | 399.3451 | 350 | 349.5535 | 322.1203 | 349.1188 | 214.3399 | 214.0569 | 212.4929 | 211.9794 | 322.1203 | 265.0733 | 321.897 | 60.4471 | 13.3828 | 0.71088 | 53.5059 | 12.1177 | 0.50428 | 58.0972 | 12.9117 | 0.43295 | 44.1971 | 10.2863 | 0.36769 | 39.695 | 10.4857 | 0.47846 | 45.5624 | 18.3857 | 0.49702 | 0
2024-03-12 15:00 | 29.4 | 18.23 | 0 | 10.8 | Clear | 784 | 0.76696 | 2.8 | 5.9554 | 5955.4 | 3.9666 | 3966.59 | 2064.5801 | 2.0646 | 401.4097 | 350 | 349.6058 | 320.924 | 349.1178 | 215.6256 | 215.4069 | 213.6406 | 213.1829 | 320.924 | 264.9733 | 320.7269 | 46.969 | 12.7532 | 0.64348 | 46.869 | 12.251 | 0.55696 | 60.3127 | 13.8276 | 0.33841 | 59.7174 | 18.4478 | 0.55618 | 39.8396 | 10.1355 | 0.64787 | 43.3417 | 19.9149 | 0.52255 | 0
2024-03-12 16:00 | 29.6 | 17.64 | 0 | 10.1 | Clear | 658 | 0.64307 | 2.4 | 5.4622 | 5462.2 | 4.009 | 4009.0265 | 1508.5368 | 1.5085 | 402.9182 | 350 | 349.6107 | 319.2686 | 349.1174 | 215.6341 | 215.4158 | 213.7957 | 213.3364 | 319.2686 | 264.8733 | 319.0739 | 61.0647 | 20.3787 | 0.64101 | 52.9007 | 15.9082 | 0.38249 | 49.9099 | 13.2065 | 0.33418 | 57.2766 | 19.3004 | 0.65634 | 38.761 | 16.0234 | 0.53936 | 56.6591 | 16.822 | 0.61279 | 0
2024-03-12 17:00 | 25.1 | 39.38 | 0 | 3.9 | Partially cloudy | 477 | 0.46509 | 1.7 | 3.9074 | 3907.4 | 3.2199 | 3219.9162 | 713.6757 | 0.71368 | 403.6319 | 350 | 349.587 | 315.887 | 349.2137 | 214.8115 | 214.552 | 213.5987 | 213.138 | 315.887 | 264.7733 | 315.6805 | 46.907 | 18.0543 | 0.33524 | 45.6363 | 14.8978 | 0.5064 | 49.0763 | 15.5229 | 0.64112 | 41.0949 | 19.8555 | 0.31106 | 43.2261 | 14.6275 | 0.33697 | 56.9403 | 14.1082 | 0.45004 | 0
2024-03-12 18:00 | 27.9 | 19.61 | 0 | 9.4 | Clear | 263 | 0.25467 | 0.9 | 3.1878 | 3187.8 | 3.7164 | 3716.425 | -548.7646 | -0.54876 | 403.0832 | 348.3537 | 347.9804 | 312.6086 | 347.5324 | 215.7893 | 215.5787 | 214.6488 | 214.217 | 283.92 | 283.92 | 283.7333 | 48.7902 | 17.1137 | 0.34399 | 42.3008 | 16.7014 | 0.59548 | 54.1283 | 18.6085 | 0.43156 | 48.9514 | 19.3089 | 0.31587 | 58.3738 | 17.3797 | 0.59246 | 55.5681 | 12.3854 | 0.42674 | 0
2024-03-12 19:00 | 22.5 | 28.63 | 0 | 10.8 | Clear | 59 | 0.054081 | 0.2 | 1.4174 | 1417.4 | 1.8415 | 1841.5344 | -440.2931 | -0.44029 | 402.6429 | 347.0328 | 346.6724 | 308.4967 | 346.3684 | 216.076 | 215.8798 | 215.5411 | 215.1841 | 250.16 | 250.16 | 249.9798 | 34.6675 | 14.4126 | 0.3536 | 45.2401 | 14.9221 | 0.43691 | 52.4239 | 15.3905 | 0.4736 | 45.8518 | 17.6326 | 0.59253 | 38.0785 | 15.22 | 0.49638 | 48.9359 | 11.874 | 0.64914 | 0
2024-03-13 08:00 | 16.6 | 80.03 | 0 | 0 | Partially cloudy | 23 | 0.018682 | 0.1 | 0.1994 | 199.4 | 1.2014 | 1201.3524 | -1040.125 | -1.0401 | 401.6027 | 343.9125 | 343.4091 | 309.0558 | 343.2624 | 213.2885 | 212.953 | 213.3663 | 212.905 | 239.8667 | 239.8667 | 239.615 | 42.9856 | 14.1407 | 0.41445 | 47.0138 | 14.5936 | 0.38806 | 44.9747 | 10.7132 | 0.47158 | 53.5777 | 12.3122 | 0.65809 | 43.5638 | 14.146 | 0.30897 | 58.4658 | 18.8583 | 0.55563 | 0
2024-03-13 09:00 | 19.8 | 35.5 | 0 | 2.5 | Overcast | 181 | 0.17404 | 0.7 | 2.125 | 2125 | 2.0252 | 2025.1962 | 103.6062 | 0.10361 | 401.7063 | 344.2233 | 343.9112 | 309.2587 | 343.6792 | 216.0433 | 215.8454 | 215.4834 | 215.1532 | 267.28 | 267.28 | 267.124 | 41.4054 | 14.9623 | 0.2965 | 47.1923 | 13.1355 | 0.33221 | 48.5727 | 16.169 | 0.56471 | 54.5831 | 10.3032 | 0.56263 | 47.3594 | 18.4993 | 0.41235 | 47.3768 | 12.6268 | 0.54222 | 0
2024-03-13 10:00 | 21.9 | 30.76 | 0 | 3.6 | Overcast | 243 | 0.235 | 0.9 | 2.6548 | 2654.8 | 2.2972 | 2297.208 | 371.2156 | 0.37122 | 402.0776 | 345.3369 | 345.0167 | 310.6124 | 344.7287 | 216.0237 | 215.8249 | 215.2509 | 214.8971 | 277.52 | 277.52 | 277.3599 | 46.4791 | 12.626 | 0.55908 | 55.2961 | 10.8079 | 0.45547 | 42.1704 | 18.8526 | 0.52335 | 56.7585 | 13.8295 | 0.59479 | 50.3421 | 19.364 | 0.33401 | 48.3563 | 19.946 | 0.54594 | 0
2024-03-13 11:00 | 23.8 | 58.23 | 0 | 7.6 | Partially cloudy | 547 | 0.53392 | 2 | 3.6354 | 3635.4 | 2.1378 | 2137.827 | 1554.6278 | 1.5546 | 403.6322 | 350 | 349.4762 | 318.5057 | 349.1375 | 213.6356 | 213.3174 | 212.4683 | 211.951 | 318.5057 | 277.42 | 318.2438 | 56.1655 | 13.9242 | 0.65902 | 57.2322 | 17.7044 | 0.37375 | 58.6442 | 11.6992 | 0.65565 | 57.7322 | 13.0913 | 0.68235 | 45.5391 | 10.1303 | 0.35742 | 45.9009 | 11.3268 | 0.4821 | 0
2024-03-13 12:00 | 26.1 | 21.49 | 0 | 8.3 | Overcast | 412 | 0.40118 | 1.5 | 3.8652 | 3865.2 | 3.4828 | 3482.8223 | 396.9456 | 0.39695 | 404.0291 | 350 | 349.6469 | 314.3779 | 349.2469 | 215.969 | 215.7674 | 214.6911 | 214.2893 | 314.3779 | 277.32 | 314.2014 | 50.5766 | 20.1212 | 0.35459 | 45.8857 | 14.1376 | 0.41092 | 44.1544 | 14.1593 | 0.41336 | 56.9148 | 13.9481 | 0.42268 | 55.449 | 10.3363 | 0.50364 | 45.977 | 19.2917 | 0.67991 | 0
2024-03-13 13:00 | 27.2 | 18.76 | 0 | 10.8 | Overcast | 494 | 0.48181 | 1.8 | 4.3248 | 4324.8 | 3.6155 | 3615.4878 | 736.3357 | 0.73634 | 404.7655 | 350 | 349.6322 | 316.0344 | 349.2029 | 215.9772 | 215.776 | 214.5084 | 214.0953 | 316.0344 | 277.22 | 315.8505 | 43.6547 | 13.4953 | 0.61257 | 50.1535 | 15.8673 | 0.49987 | 51.2244 | 18.714 | 0.53287 | 49.1317 | 15.1826 | 0.5647 | 56.2837 | 10.5589 | 0.5579 | 42.6635 | 18.7261 | 0.51621 | 0
2024-03-13 14:00 | 21.2 | 68.61 | 0 | 9.4 | Partially cloudy | 491 | 0.47886 | 1.8 | 2.7978 | 2797.8 | 2.1003 | 2100.2954 | 724.0783 | 0.72408 | 405.4895 | 350 | 349.4417 | 317.6917 | 349.1724 | 213.3231 | 212.9893 | 212.4241 | 211.9158 | 312.7733 | 312.7733 | 312.4942 | 45.7247 | 15.5464 | 0.61549 | 47.4118 | 13.6363 | 0.42023 | 58.5035 | 16.4087 | 0.40751 | 48.3833 | 12.7499 | 0.52365 | 49.8397 | 22.1609 | 0.39643 | 45.401 | 18.7949 | 0.32578 | 0
2024-03-13 15:00 | 26 | 19.84 | 0 | 26.3 | Overcast | 261 | 0.2527 | 0.9 | 2.1482 | 2148.2 | 2.9658 | 2965.7778 | -848.7261 | -0.84873 | 404.6408 | 347.4538 | 347.0011 | 313.4194 | 346.6038 | 216.1099 | 215.9154 | 215.0686 | 214.6762 | 281.8933 | 281.8933 | 281.667 | 47.5972 | 16.6493 | 0.62139 | 54.7722 | 13.0575 | 0.46652 | 53.7524 | 12.9744 | 0.6765 | 55.4939 | 17.6399 | 0.37011 | 54.6734 | 11.7664 | 0.69935 | 45.9371 | 14.9861 | 0.37765 | 0
2024-03-13 16:00 | 22 | 32.33 | 0 | 22 | Partially cloudy | 98 | 0.092429 | 0.4 | 1.0134 | 1013.4 | 2.3265 | 2326.5485 | -1363.1771 | -1.3632 | 403.2776 | 343.3643 | 342.9213 | 310.4463 | 342.6306 | 215.8888 | 215.6832 | 215.319 | 214.956 | 257.6267 | 257.6267 | 257.4052 | 46.8253 | 10.9653 | 0.50421 | 44.7747 | 18.7299 | 0.31048 | 51.0986 | 19.0245 | 0.65427 | 41.5556 | 13.6219 | 0.66243 | 52.8667 | 16.0274 | 0.56256 | 59.6298 | 19.4341 | 0.70372 | 0
2024-03-13 17:00 | 20.8 | 60.29 | 0 | 3.6 | Partially cloudy | 368 | 0.35792 | 1.3 | 2.5142 | 2514.2 | 2.3119 | 2311.8867 | 210.0211 | 0.21002 | 403.4877 | 343.9944 | 343.5235 | 314.2736 | 343.2648 | 214.0152 | 213.716 | 213.2934 | 212.8308 | 292.3467 | 292.3467 | 292.1112 | 39.2332 | 13.236 | 0.45042 | 48.8764 | 17.2796 | 0.48389 | 49.2797 | 18.4999 | 0.49107 | 46.5939 | 11.8261 | 0.31662 | 47.7008 | 17.181 | 0.37572 | 59.208 | 19.7529 | 0.49057 | 0
2024-03-13 18:00 | 24.3 | 24.97 | 0 | 6.1 | Clear | 259 | 0.25074 | 0.9 | 2.8856 | 2885.6 | 3.2241 | 3224.0929 | -351.3889 | -0.35139 | 403.1363 | 342.9402 | 342.605 | 311.3158 | 342.253 | 216.0292 | 215.8307 | 215.1024 | 214.7233 | 280.08 | 280.08 | 279.9124 | 36.2504 | 16.6737 | 0.37076 | 56.2207 | 15.263 | 0.34896 | 45.108 | 14.1812 | 0.40877 | 55.7489 | 15.2633 | 0.38968 | 44.4212 | 10.4066 | 0.43258 | 55.3082 | 13.512 | 0.40183 | 0
2024-03-13 19:00 | 19.7 | 33.29 | 0 | 8.6 | Partially cloudy | 59 | 0.054081 | 0.2 | 1.1542 | 1154.2 | 1.5749 | 1574.9306 | -436.7597 | -0.43676 | 402.6995 | 341.6299 | 341.2942 | 307.566 | 341.0649 | 216.226 | 216.0373 | 215.8598 | 215.5416 | 247.1733 | 247.1733 | 247.0055 | 35.4456 | 14.71 | 0.53641 | 55.0123 | 16.9687 | 0.2905 | 46.3618 | 16.1576 | 0.60479 | 55.7729 | 18.6558 | 0.57882 | 43.3104 | 14.1368 | 0.30476 | 60.0796 | 16.3953 | 0.43518 | 0
2024-03-14 08:00 | 15.3 | 79.24 | 0 | 3.1 | Clear | 35 | 0.030482 | 0.1 | 0 | 0 | 0.99401 | 994.0059 | -1031.8757 | -1.0319 | 401.6676 | 338.5343 | 338.0337 | 308.7541 | 337.9217 | 213.5786 | 213.2575 | 213.7193 | 213.2892 | 238.48 | 238.48 | 238.2297 | 39.1965 | 12.9703 | 0.35075 | 48.279 | 18.1472 | 0.36028 | 52.3037 | 13.7997 | 0.5278 | 49.5352 | 11.5096 | 0.58404 | 42.5128 | 10.4799 | 0.42357 | 55.7407 | 11.8744 | 0.5715 | 0
2024-03-14 09:00 | 18.1 | 51.32 | 0 | 7.2 | Clear | 219 | 0.21141 | 0.8 | 1.5436 | 1543.6 | 1.5506 | 1550.6179 | -7.2853 | -0.0072853 | 401.6604 | 338.5124 | 338.1057 | 310.7439 | 337.919 | 215.1647 | 214.923 | 214.7352 | 214.3704 | 269.4667 | 269.4667 | 269.2633 | 37.4194 | 14.6546 | 0.42499 | 39.6655 | 14.5793 | 0.56559 | 41.6792 | 17.7914 | 0.59285 | 52.7816 | 12.32 | 0.3772 | 43.3455 | 11.611 | 0.34995 | 40.653 | 17.8269 | 0.31111 | 0
2024-03-14 10:00 | 22.3 | 36.97 | 0 | 9 | Clear | 435 | 0.4238 | 1.6 | 3.2806 | 3280.6 | 2.167 | 2167.023 | 1156.0023 | 1.156 | 402.8164 | 341.9804 | 341.587 | 314.6274 | 341.2884 | 215.4891 | 215.2636 | 214.4481 | 214.058 | 314.6274 | 269.3667 | 314.4307 | 48.295 | 11.5781 | 0.62656 | 53.0932 | 12.5036 | 0.62352 | 45.2665 | 14.9045 | 0.44363 | 49.7945 | 13.7005 | 0.5869 | 40.0195 | 14.3376 | 0.63983 | 59.2923 | 16.5506 | 0.55929 | 0
2024-03-14 11:00 | 24.7 | 42.75 | 0 | 11.2 | Clear | 625 | 0.61062 | 2.3 | 4.275 | 4275 | 2.3404 | 2340.3957 | 2008.3092 | 2.0083 | 404.8247 | 348.0054 | 347.5341 | 319.1126 | 347.1715 | 214.631 | 214.3626 | 213.2165 | 212.7493 | 319.1126 | 269.2667 | 318.877 | 47.48 | 12.7985 | 0.65963 | 48.8513 | 16.8265 | 0.5418 | 46.2893 | 11.8634 | 0.33774 | 46.3207 | 12.676 | 0.41571 | 42.3842 | 17.1109 | 0.64162 | 45.0555 | 10.4562 | 0.60465 | 0
2024-03-14 12:00 | 27 | 26.6 | 0 | 10.1 | Clear | 766 | 0.74926 | 2.8 | 5.583 | 5583 | 3.5263 | 3526.3316 | 2135.0238 | 2.135 | 406.9597 | 350 | 349.5953 | 320.6025 | 349.1713 | 215.4276 | 215.1989 | 213.61 | 213.1661 | 320.6025 | 269.1667 | 320.4002 | 51.8523 | 17.4756 | 0.58817 | 42.5884 | 17.8179 | 0.6516 | 53.9794 | 15.1085 | 0.52275 | 55.5833 | 11.3898 | 0.40973 | 47.4769 | 13.0888 | 0.36693 | 52.428 | 18.7046 | 0.49571 | 0
2024-03-14 13:00 | 28.1 | 22.95 | 0 | 10.1 | Clear | 844 | 0.82596 | 3 | 6.046 | 6046 | 3.7423 | 3742.3255 | 2391.4403 | 2.3914 | 409.3511 | 350 | 349.601 | 321.5469 | 349.1477 | 215.5044 | 215.2796 | 213.5311 | 213.08 | 321.5469 | 269.0667 | 321.3474 | 54.1936 | 16.4177 | 0.67459 | 57.6536 | 17.0586 | 0.68613 | 50.6545 | 18.2349 | 0.6607 | 46.7649 | 11.5314 | 0.43765 | 45.8588 | 16.791 | 0.64748 | 44.3324 | 19.2896 | 0.7018 | 0
2024-03-14 14:00 | 27.4 | 32.31 | 0 | 11.2 | Clear | 852 | 0.83382 | 3.1 | 5.8738 | 5873.8 | 3.4806 | 3480.5745 | 2484.4031 | 2.4844 | 411.8355 | 350 | 349.5512 | 322.5592 | 349.1166 | 214.9303 | 214.6768 | 213.0019 | 212.5239 | 322.5592 | 268.9667 | 322.3348 | 50.5055 | 14.6636 | 0.52898 | 41.5162 | 10.2862 | 0.56422 | 55.9018 | 11.217 | 0.66736 | 60.0354 | 15.8479 | 0.34708 | 57.4976 | 18.7288 | 0.56875 | 44.0636 | 11.6962 | 0.5579 | 0
2024-03-14 15:00 | 29.2 | 19.52 | 0 | 13.7 | Clear | 791 | 0.77384 | 2.8 | 5.7646 | 5764.6 | 3.8387 | 3838.7371 | 1999.2348 | 1.9992 | 413.8348 | 350 | 349.5835 | 321.2185 | 349.1009 | 215.5649 | 215.3431 | 213.5969 | 213.1378 | 318.0965 | 268.8667 | 321.0103 | 60.3427 | 10.7037 | 0.72411 | 48.6449 | 15.4699 | 0.70001 | 44.4416 | 19.1133 | 0.5473 | 58.0694 | 16.9323 | 0.51854 | 46.3487 | 14.2873 | 0.30251 | 43.8549 | 18.4473 | 0.54204 | 1
2024-03-14 16:00 | 29.3 | 18.47 | 0 | 14 | Clear | 664 | 0.64897 | 2.4 | 5.2206 | 5220.6 | 3.8451 | 3845.119 | 1427.8844 | 1.4279 | 415.2627 | 350 | 349.5862 | 319.5763 | 349.1009 | 215.6255 | 215.4067 | 213.8069 | 213.3503 | 319.5763 | 268.7667 | 319.3694 | 43.8743 | 11.6288 | 0.53711 | 49.1282 | 15.7897 | 0.59627 | 41.6224 | 11.53 | 0.32649 | 43.3638 | 15.2132 | 0.52282 | 39.0746 | 10.0674 | 0.55944 | 43.4085 | 16.5411 | 0.36757 | 0
2024-03-14 17:00 | 23.7 | 47.43 | 0 | 7.2 | Partially cloudy | 485 | 0.47296 | 1.7 | 3.4414 | 3441.4 | 2.8154 | 2815.3822 | 649.8679 | 0.64987 | 415.9125 | 350 | 349.5404 | 316.3059 | 349.2044 | 214.4595 | 214.1825 | 213.3609 | 212.8941 | 316.3059 | 268.6667 | 316.0761 | 55.8506 | 12.3975 | 0.50661 | 46.0474 | 15.3208 | 0.6546 | 40.4826 | 18.4946 | 0.35918 | 57.5067 | 16.0772 | 0.651 | 51.293 | 16.2717 | 0.59786 | 48.5176 | 14.7878 | 0.63284 | 0
2024-03-14 18:00 | 27.4 | 19.35 | 0 | 14 | Clear | 271 | 0.26254 | 1 | 3.053 | 3053 | 3.5201 | 3520.0513 | -484.8452 | -0.48485 | 415.4277 | 348.5455 | 348.1521 | 313.2145 | 347.7174 | 215.8976 | 215.6924 | 214.7415 | 214.3215 | 287.3867 | 287.3867 | 287.19 | 38.2718 | 10.3742 | 0.63849 | 47.1709 | 12.3578 | 0.55636 | 59.9089 | 11.5183 | 0.56615 | 50.862 | 17.6346 | 0.67171 | 51.1724 | 18.5951 | 0.44963 | 47.9604 | 18.8022 | 0.50652 | 0
2024-03-14 19:00 | 22.2 | 27.16 | 0 | 10.8 | Clear | 63 | 0.058014 | 0.2 | 1.4168 | 1416.8 | 1.8274 | 1827.3973 | -426.2403 | -0.42624 | 415.0014 | 347.2667 | 346.9186 | 308.2533 | 346.6226 | 216.2391 | 216.051 | 215.712 | 215.3679 | 249.84 | 249.84 | 249.6659 | 37.2019 | 11.1838 | 0.39863 | 43.8731 | 14.0828 | 0.41603 | 49.1308 | 10.6822 | 0.61509 | 60.3157 | 11.1562 | 0.33666 | 50.2475 | 9.1093 | 0.47872 | 59.1294 | 11.5556 | 0.66187 | 0
2024-03-15 08:00 | 14.9 | 68.93 | 0 | 2.1 | Clear | 39 | 0.034415 | 0.1 | 0.1464 | 146.4 | 1.0884 | 1088.4376 | -977.9275 | -0.97793 | 414.0235 | 344.333 | 343.9016 | 307.6365 | 343.8002 | 214.4192 | 214.1402 | 214.5267 | 214.1513 | 238.0533 | 238.0533 | 237.8376 | 32.0574 | 4.5406 | 12.2361 | 52.5145 | 18.4613 | 0.4196 | 52.0761 | 17.2922 | 0.48588 | 43.7056 | 13.5341 | 0.55699 | 46.455 | 11.9465 | 0.4295 | 58.1305 | 13.114 | 0.34773 | 1
2024-03-15 09:00 | 17.7 | 26.1 | 0 | 13 | Clear | 237 | 0.22911 | 0.9 | 1.858 | 1858 | 1.6611 | 1661.1265 | 204.374 | 0.20437 | 414.2279 | 344.9461 | 344.6504 | 309.4041 | 344.4744 | 217.1182 | 216.9741 | 216.5375 | 216.2942 | 273.04 | 273.04 | 272.8922 | 37.9438 | 14.4761 | 0.44402 | 57.3459 | 13.7633 | 0.6308 | 54.9123 | 11.5828 | 0.30703 | 42.6825 | 14.209 | 0.46592 | 56.7061 | 11.1202 | 0.42707 | 49.6865 | 16.1504 | 0.48797 | 0
2024-03-15 10:00 | 21.9 | 21.65 | 0 | 13 | Clear | 461 | 0.44936 | 1.7 | 3.487 | 3487 | 2.2069 | 2206.9232 | 1328.8454 | 1.3288 | 415.5567 | 348.9326 | 348.6058 | 313.9536 | 348.3178 | 216.7037 | 216.5389 | 215.5632 | 215.2502 | 309.52 | 309.52 | 309.3566 | 58.2827 | 14.3913 | 0.34819 | 48.43 | 12.4921 | 0.68088 | 53.7353 | 11.9165 | 0.4178 | 55.8639 | 10.7707 | 0.5797 | 52.9184 | 15.329 | 0.36508 | 40.8657 | 16.5702 | 0.34501 | 0
2024-03-15 11:00 | 24.7 | 37.4 | 0 | 3.6 | Clear | 655 | 0.64012 | 2.4 | 4.902 | 4902 | 2.5757 | 2575.7088 | 2414.9187 | 2.4149 | 417.9716 | 350 | 349.6052 | 318.3711 | 349.2426 | 215.0303 | 214.7819 | 213.5478 | 213.1046 | 318.3711 | 309.42 | 318.1737 | 46.2638 | 16.1973 | 0.57511 | 44.6157 | 14.9751 | 0.35695 | 49.0923 | 12.6233 | 0.61197 | 47.2108 | 18.1138 | 0.65323 | 66.5624 | 13.8544 | 0.60287 | 58.3183 | 16.0957 | 0.37973 | 0
2024-03-15 12:00 | 27.6 | 17.3 | 0 | 13 | Clear | 797 | 0.77974 | 2.9 | 5.824 | 5824 | 3.6642 | 3664.2163 | 2242.0675 | 2.2421 | 420.2137 | 350 | 349.6216 | 320.7333 | 349.1816 | 216.015 | 215.8158 | 214.078 | 213.6629 | 320.7333 | 309.32 | 320.544 | 58.993 | 13.9507 | 0.53997 | 53.1072 | 13.4218 | 0.57334 | 43.03 | 12.83 | 0.52063 | 46.6253 | 19.6879 | 0.44704 | 47.4814 | 18.5867 | 0.57296 | 58.2814 | 14.9682 | 0.41722 | 0
2024-03-15 13:00 | 29 | 15.27 | 0 | 11.9 | Clear | 874 | 0.85546 | 3.1 | 6.3396 | 6339.6 | 3.9308 | 3930.7593 | 2500.6132 | 2.5006 | 422.7143 | 350 | 349.621 | 321.8326 | 349.1437 | 215.9176 | 215.7135 | 213.8178 | 213.3819 | 321.8326 | 309.22 | 321.6431 | 48.3928 | 19.5512 | 0.31546 | 59.663 | 15.4149 | 0.41192 | 43.1982 | 16.5471 | 0.66078 | 54.3675 | 12.4862 | 0.46445 | 60.5724 | 13.8858 | 0.59621 | 49.8394 | 12.114 | 0.52165 | 0
2024-03-15 14:00 | 27.4 | 33.41 | 0 | 7.6 | Clear | 881 | 0.86234 | 3.2 | 6.1718 | 6171.8 | 3.5701 | 3570.1234 | 2700.7958 | 2.7008 | 425.4151 | 350 | 349.5671 | 322.7265 | 349.1324 | 214.8482 | 214.5906 | 212.8856 | 212.4026 | 322.7265 | 309.12 | 311.8652 | 57.55 | 10.8387 | 0.35459 | 60.2282 | 19.899 | 0.55861 | 58.3403 | 12.2285 | 0.64096 | 43.345 | 13.8083 | -8.7352 | 55.0789 | 12.215 | 0.7245 | 42.1704 | 11.1433 | -10.1879 | 1
2024-03-15 15:00 | 30.7 | 11.7 | 0 | 13 | Clear | 816 | 0.79843 | 2.9 | 6.246 | 6246 | 4.1843 | 4184.2559 | 2140.2929 | 2.1403 | 427.5554 | 350 | 349.6116 | 321.503 | 349.0889 | 215.8819 | 215.676 | 213.7557 | 213.2996 | 321.503 | 309.02 | 321.3088 | 47.7669 | 18.2854 | 0.46661 | 55.6479 | 17.8665 | 0.52766 | 44.7848 | 15.2446 | 0.6932 | 43.4133 | 19.7444 | 0.60572 | 63.2836 | 15.2801 | 0.3652 | 53.8192 | 17.1268 | 0.32401 | 0
2024-03-15 16:00 | 30.9 | 11.14 | 0 | 12.6 | Clear | 683 | 0.66765 | 2.5 | 5.7372 | 5737.2 | 4.217 | 4216.9981 | 1578.1189 | 1.5781 | 429.1335 | 350 | 349.6145 | 319.8777 | 349.0865 | 215.8881 | 215.6825 | 213.9088 | 213.4508 | 319.8777 | 308.92 | 319.6849 | 58.9444 | 11.217 | 0.47353 | 46.209 | 14.5417 | 0.52126 | 54.7687 | 15.8595 | 0.50372 | 52.4111 | 17.4284 | 0.45609 | 65.1303 | 21.3814 | 0.65291 | 43.6215 | 13.7757 | 0.49468 | 0
2024-03-15 17:00 | 25.2 | 40.27 | 0 | 4.6 | Clear | 497 | 0.48476 | 1.8 | 4.0046 | 4004.6 | 3.2039 | 3203.8878 | 831.2179 | 0.83122 | 429.9648 | 350 | 349.5764 | 316.4714 | 349.2004 | 214.7272 | 214.4636 | 213.4739 | 213.0072 | 316.4714 | 308.82 | 316.2596 | 47.3014 | 16.7959 | 0.66947 | 47.4247 | 16.0329 | 0.30869 | 40.9649 | 10.5332 | 0.68194 | 51.5206 | 14.2549 | 0.57911 | 58.7999 | 15.0533 | 0.56238 | 50.0142 | 12.4697 | 0.35271 | 0
2024-03-15 18:00 | 29.1 | 11.56 | 0 | 10.8 | Clear | 278 | 0.26942 | 1 | 3.5388 | 3538.8 | 3.9622 | 3962.1985 | -439.5292 | -0.43953 | 429.5252 | 348.6814 | 348.3286 | 312.9466 | 347.8486 | 216.1768 | 215.9856 | 214.8924 | 214.471 | 289.2 | 289.2 | 289.0236 | 45.3496 | 11.1306 | 0.61197 | 47.0404 | 12.7614 | 0.4491 | 40.3855 | 17.6834 | 0.57684 | 58.8178 | 18.1104 | 0.4926 | 51.5093 | 14.9415 | 0.70462 | 50.7923 | 13.85 | 0.60238 | 0
2024-03-15 19:00 | 22.9 | 16.81 | 0 | 9 | Clear | 66 | 0.060964 | 0.2 | 1.7838 | 1783.8 | 2.0253 | 2025.2614 | -250.6607 | -0.25066 | 429.2746 | 347.9294 | 347.6409 | 307.499 | 347.3262 | 216.8871 | 216.7315 | 216.2698 | 215.9572 | 250.5867 | 250.5867 | 250.4424 | 47.7382 | 9.4078 | 0.48557 | 52.8672 | 13.0958 | 0.58386 | 41.8998 | 11.9698 | 0.39058 | 47.5817 | 13.6453 | 0.45734 | 37.0796 | 12.9031 | 0.58069 | 48.486 | 15.0431 | 0.38753 | 0
2024-03-16 08:00 | 16.4 | 76.54 | 0 | 3.1 | Partially cloudy | 42 | 0.037365 | 0.2 | 0.2342 | 234.2 | 1.1497 | 1149.7236 | -950.4034 | -0.9504 | 428.3242 | 345.0782 | 344.5781 | 309.3727 | 344.4368 | 213.5846 | 213.2638 | 213.6145 | 213.173 | 243.6533 | 243.6533 | 243.4033 | 41.7106 | 15.2258 | 0.2785 | 38.8667 | 12.8155 | 0.50706 | 54.5004 | 15.1427 | 0.68677 | 58.3499 | 12.4648 | 0.62086 | 50.9487 | 16.2834 | 0.43484 | 59.633 | 13.8709 | 0.63169 | 0
2024-03-16 09:00 | 18.6 | 28.14 | 0 | 8.3 | Clear | 242 | 0.23402 | 0.9 | 2.1422 | 2142.2 | 1.8468 | 1846.7793 | 306.6757 | 0.30668 | 428.6308 | 345.9982 | 345.7079 | 309.5039 | 345.5079 | 216.8059 | 216.6462 | 216.1895 | 215.9179 | 274 | 274 | 273.8548 | 45.8525 | 14.4791 | 0.30912 | 55.0459 | 17.857 | 0.40033 | 54.7032 | 11.7226 | 0.50734 | 54.1475 | 18.8283 | 0.59013 | 44.4846 | 15.1974 | 0.56858 | 59.4149 | 11.6332 | 0.46974 | 0
2024-03-16 10:00 | 22.8 | 20.8 | 0 | 8.6 | Clear | 468 | 0.45624 | 1.7 | 3.814 | 3814 | 2.4187 | 2418.6787 | 1448.4805 | 1.4485 | 430.0793 | 350 | 349.6929 | 313.8384 | 349.3809 | 216.6071 | 216.4375 | 215.4158 | 215.0874 | 313.8384 | 273.9 | 313.6848 | 40.6251 | 14.9658 | 0.61284 | 44.3 | 17.7362 | 0.54903 | 46.1831 | 11.5961 | 0.59037 | 50.7866 | 13.7268 | 0.47868 | 42.0433 | 14.6914 | 0.53579 | 41.5423 | 15.2189 | 0.39761 | 0
2024-03-16 11:00 | 25.2 | 36.3 | 0 | 7.6 | Clear | 664 | 0.64897 | 2.4 | 4.774 | 4774 | 2.555 | 2555.0008 | 2303.539 | 2.3035 | 432.3829 | 350 | 349.5803 | 318.8459 | 349.2043 | 215.0236 | 214.7747 | 213.5095 | 213.0605 | 318.8459 | 273.8 | 318.636 | 50.5135 | 10.6713 | 0.51665 | 51.6621 | 10.6921 | 0.69302 | 53.1908 | 16.7789 | 0.51956 | 60.0988 | 14.8975 | 0.6611 | 42.2194 | 19.0223 | 0.38923 | 56.3116 | 14.8049 | 0.31359 | 0
2024-03-16 12:00 | 28.2 | 10.96 | 0 | 10.4 | Clear | 807 | 0.78958 | 2.9 | 6.1408 | 6140.8 | 3.9135 | 3913.537 | 2312.1177 | 2.3121 | 434.695 | 350 | 349.665 | 320.2022 | 349.209 | 216.3816 | 216.2006 | 214.3804 | 213.9809 | 320.2022 | 273.7 | 320.0347 | 43.4513 | 11.2615 | 0.63249 | 55.682 | 13.5811 | 0.36995 | 53.6511 | 11.2508 | 0.62622 | 55.7074 | 15.8228 | 0.64363 | 56.1736 | 15.7994 | 0.54214 | 54.2908 | 12.3404 | 0.46323 | 1
2024-03-16 13:00 | 29.7 | 9.31 | 0 | 9.4 | Clear | 887 | 0.86824 | 3.2 | 6.7938 | 6793.8 | 4.1864 | 4186.3573 | 2706.7815 | 2.7068 | 437.4018 | 350 | 349.6603 | 321.7881 | 349.1643 | 216.238 | 216.0499 | 214.031 | 213.6069 | 321.7881 | 273.6 | 321.6183 | 51.9082 | 20.4303 | 0.72052 | 43.9364 | 18.7999 | 0.41649 | 54.0796 | 12.617 | 0.32991 | 49.6028 | 14.8426 | 0.66308 | 47.0427 | 13.5879 | 0.44211 | 51.7437 | 10.5677 | 0.62739 | 0
2024-03-16 14:00 | 27.9 | 35.15 | 0 | 3.6 | Clear | 893 | 0.87414 | 3.2 | 6.387 | 6387 | 3.7308 | 3730.7988 | 2757.3977 | 2.7574 | 440.1592 | 350 | 349.5752 | 322.7054 | 349.1272 | 214.6294 | 214.3609 | 212.6501 | 212.1487 | 322.7054 | 273.5 | 322.493 | 42.1189 | 20.1712 | 0.3407 | 40.6584 | 13.9993 | 0.35273 | 43.274 | 10.2713 | 0.62761 | 54.18 | 17.2656 | 0.48056 | 56.4747 | 17.1605 | 0.49442 | 40.8801 | 13.4243 | 0.41148 | 0
2024-03-16 15:00 | 31 | 7.52 | 0 | 10.8 | Clear | 828 | 0.81023 | 3 | 6.6096 | 6609.6 | 4.3495 | 4349.4596 | 2346.2477 | 2.3462 | 442.5054 | 350 | 349.6444 | 321.4755 | 349.1138 | 216.1405 | 215.9476 | 213.9371 | 213.4933 | 321.4755 | 273.4 | 321.2977 | 46.4817 | 14.5728 | 0.66461 | 53.7893 | 15.1097 | 0.34368 | 58.4773 | 12.9916 | 0.67205 | 55.7538 | 13.2661 | 0.43851 | 48.0744 | 12.2376 | 0.48248 | 47.3674 | 10.1958 | 0.67136 | 0
2024-03-16 16:00 | 31.2 | 6.99 | 0 | 11.2 | Clear | 696 | 0.68043 | 2.5 | 5.9202 | 5920.2 | 4.3592 | 4359.2471 | 1620.4224 | 1.6204 | 444.1258 | 350 | 349.6423 | 319.5207 | 349.1063 | 216.1445 | 215.9518 | 214.128 | 213.6823 | 319.5207 | 273.3 | 319.3418 | 46.1916 | 19.3609 | 0.34035 | 54.5024 | 15.1465 | 4.733 | 49.0256 | 11.9855 | 0.56116 | 60.1899 | 12.4181 | 0.35236 | 55.7946 | 17.9108 | 0.5388 | 56.5891 | 14.3055 | 0.35533 | 1
2024-03-16 17:00 | 26.1 | 37.02 | 0 | 3.1 | Clear | 509 | 0.49656 | 1.8 | 4.2346 | 4234.6 | 3.421 | 3421.0255 | 844.5702 | 0.84457 | 444.9704 | 350 | 349.5918 | 316.4208 | 349.1918 | 214.8098 | 214.5503 | 213.4931 | 213.0217 | 316.4208 | 273.2 | 316.2167 | 61.1779 | 15.507 | 0.70222 | 58.809 | 10.1922 | 0.59071 | 57.4766 | 17.5813 | 0.36786 | 44.3399 | 14.0317 | 0.48984 | 55.406 | 16.5603 | 0.59835 | 53.3461 | 15.3259 | 0.54664 | 0
2024-03-16 18:00 | 29.3 | 7.98 | 0 | 11.5 | Clear | 287 | 0.27827 | 1 | 3.5954 | 3595.4 | 4.0224 | 4022.3513 | -443.2173 | -0.44322 | 444.5272 | 348.6703 | 348.3306 | 312.7903 | 347.8453 | 216.4084 | 216.2288 | 215.095 | 214.6854 | 289.4133 | 289.4133 | 289.2435 | 49.2196 | 12.349 | 0.44549 | 52.155 | 12.5617 | 0.49929 | 43.6525 | 13.106 | 0.40371 | 59.8834 | 12.8251 | 0.41441 | 43.2674 | 16.8413 | 0.71376 | 59.04 | 14.4488 | 0.36567 | 0
2024-03-16 19:00 | 23.3 | 11.55 | 0 | 10.8 | Clear | 70 | 0.064897 | 0.3 | 1.979 | 1979 | 2.079 | 2078.9545 | -103.7626 | -0.10376 | 444.4234 | 348.3591 | 348.0836 | 307.7879 | 347.7583 | 217.2086 | 217.0691 | 216.5032 | 216.2056 | 255.0133 | 255.0133 | 254.8756 | 38.7367 | 8.3762 | 0.46289 | 48.3407 | 16.0134 | 0.29792 | 47.5635 | 19.5941 | 0.53485 | 47.0184 | 15.0148 | 0.66111 | 50.4796 | 10.5796 | 0.29798 | 41.5777 | 12.5488 | 0.38036 | 0
2024-03-17 08:00 | 16.8 | 78.58 | 0 | 2.1 | Partially cloudy | 43 | 0.038348 | 0.2 | 0.2834 | 283.4 | 1.1946 | 1194.6428 | -945.9596 | -0.94596 | 443.4775 | 345.5212 | 345.0104 | 309.6122 | 344.8584 | 213.3612 | 213.0293 | 213.3811 | 212.922 | 244.08 | 244.08 | 243.8246 | 60.0784 | 12.199 | 0.46309 | 42.0903 | 11.9843 | 0.65578 | 40.2886 | 6.5442 | 0.6268 | 43.0818 | 18.8313 | 0.67017 | 44.0134 | 9.7447 | 0.30829 | 51.1751 | 19.9572 | 0.5208 | 1
2024-03-17 09:00 | 20.1 | 27.96 | 0 | 9.7 | Overcast | 237 | 0.22911 | 0.9 | 2.2258 | 2225.8 | 1.9865 | 1986.485 | 248.4325 | 0.24843 | 443.7259 | 346.2665 | 345.9486 | 310.2173 | 345.7086 | 216.5527 | 216.3803 | 215.858 | 215.5552 | 275.6 | 275.6 | 275.441 | 45.703 | 9.7912 | 0.56246 | 39.2949 | 12.4654 | 0.49185 | 43.0889 | 16.45 | 0.54526 | 43.5185 | 18.2747 | 0.70535 | 55.6313 | 12.4977 | 0.59179 | 59.3148 | 17.6659 | 0.46406 | 0
2024-03-17 10:00 | 24.3 | 20.88 | 0 | 10.8 | Overcast | 451 | 0.43953 | 1.6 | 3.7124 | 3712.4 | 2.5363 | 2536.2591 | 1220.9497 | 1.2209 | 444.9468 | 349.9293 | 349.5883 | 314.2416 | 349.2363 | 216.3345 | 216.1512 | 215.1063 | 214.7455 | 314.2416 | 275.5 | 314.0711 | 56.2027 | 15.5789 | 0.44345 | 49.4216 | 15.8358 | 0.62029 | 52.6064 | 15.9872 | 0.65281 | 49.3999 | 13.7282 | 0.46984 | 48.3196 | 15.2227 | 0.36795 | 59.5195 | 11.7641 | 0.4494 | 0
2024-03-17 11:00 | 25.1 | 48.23 | 0 | 3.6 | Partially cloudy | 569 | 0.55556 | 2 | 4.1654 | 4165.4 | 2.4907 | 2490.7296 | 1738.4724 | 1.7385 | 446.6853 | 350 | 349.5393 | 317.8188 | 349.166 | 214.1509 | 213.8585 | 212.8643 | 212.3641 | 317.8188 | 275.4 | 317.5885 | 42.7396 | 12.7065 | 0.57878 | 48.5032 | 10.8108 | 0.60959 | 41.2439 | 14.2433 | 0.41562 | 50.3064 | 15.1501 | 0.61419 | 57.1473 | 13.8783 | 0.33506 | 49.2222 | 18.9937 | 0.30281 | 0
2024-03-17 12:00 | 28.8 | 13.05 | 0 | 13.3 | Overcast | 680 | 0.6647 | 2.4 | 5.314 | 5314 | 3.8727 | 3872.6547 | 1496.2579 | 1.4963 | 448.1816 | 350 | 349.6275 | 318.8569 | 349.1555 | 216.1189 | 215.9248 | 214.2978 | 213.8761 | 318.8569 | 275.3 | 318.6707 | 59.1265 | 19.8796 | 0.49721 | 52.776 | 15.25 | 0.54659 | 55.0867 | 10.3778 | 0.61878 | 51.6582 | 10.4889 | 0.45074 | 53.964 | 10.4376 | 0.36936 | 40.9618 | 14.5553 | 0.34794 | 1
2024-03-17 13:00 | 29.9 | 10.71 | 0 | 12.2 | Overcast | 742 | 0.72566 | 2.7 | 5.9458 | 5945.8 | 4.0995 | 4099.4619 | 1916.6802 | 1.9167 | 450.0982 | 350 | 349.6327 | 320.2157 | 349.1314 | 216.098 | 215.9029 | 214.0879 | 213.6533 | 320.2157 | 275.2 | 320.032 | 48.7702 | 10.8124 | 0.72264 | 52.5104 | 10.0895 | 0.50388 | 59.8635 | 12.0089 | 0.55463 | 52.3315 | 13.5648 | 0.68719 | 57.5336 | 17.7299 | 0.44154 | 49.9961 | 16.3022 | 0.39711 | 0
2024-03-17 14:00 | 27.6 | 41.91 | 0 | 5.4 | Partially cloudy | 706 | 0.69027 | 2.5 | 5.1518 | 5151.8 | 3.5209 | 3520.9263 | 1693.0071 | 1.693 | 451.7913 | 350 | 349.5303 | 320.4804 | 349.0903 | 214.1782 | 213.8871 | 212.5297 | 212.0044 | 320.4804 | 275.1 | 320.2456 | 45.3082 | 15.1818 | 0.3522 | 40.1284 | 14.416 | 1.4104 | 58.5278 | 12.2185 | 0.39449 | 40.614 | 18.7883 | -6.5649 | 45.8295 | 19.7606 | 0.34407 | 54.236 | 15.0309 | 0.35018 | 1
2024-03-17 15:00 | 31.1 | 8.46 | 0 | 10.8 | Overcast | 714 | 0.69813 | 2.6 | 6.0408 | 6040.8 | 4.3376 | 4337.6187 | 1768.0695 | 1.7681 | 453.5593 | 350 | 349.6378 | 319.9728 | 349.1045 | 216.0526 | 215.8552 | 214.0089 | 213.5587 | 319.9728 | 275 | 319.7917 | 50.6891 | 14.1962 | 0.56362 | 51.2292 | 13.5839 | 0.65668 | 40.9637 | 19.7419 | 0.61519 | 48.2913 | 16.7435 | 0.38338 | 53.5592 | 15.3902 | 0.39571 | 59.0749 | 11.4041 | 0.31547 | 0
2024-03-17 16:00 | 31.1 | 7.9 | 0 | 10.4 | Overcast | 554 | 0.54081 | 2 | 5.232 | 5232 | 4.3391 | 4339.0535 | 926.9661 | 0.92697 | 454.4863 | 350 | 349.6434 | 317.4566 | 349.1101 | 216.0944 | 215.8991 | 214.2878 | 213.8401 | 317.4566 | 274.9 | 317.2783 | 50.0213 | 13.4343 | 0.44325 | 46.6168 | 18.8925 | 0.59971 | 57.7138 | 11.7215 | 0.56403 | 57.3339 | 18.6917 | 0.31626 | 46.2849 | 16.6084 | 0.52656 | 58.864 | 18.7519 | 0.65458 | 0
2024-03-17 17:00 | 25.7 | 36.63 | 0 | 2.1 | Partially cloudy | 272 | 0.26352 | 1 | 3.1324 | 3132.4 | 3.3719 | 3371.8608 | -248.5838 | -0.24858 | 454.2377 | 349.2542 | 348.8596 | 312.893 | 348.4703 | 214.91 | 214.6555 | 213.9319 | 213.4708 | 285.5733 | 285.5733 | 285.376 | 43.3447 | 16.1561 | 0.43416 | 44.8003 | 18.7885 | 0.35973 | 49.2895 | 17.6116 | 0.64186 | 47.0955 | 19.7788 | 0.56426 | 49.4907 | 16.6723 | 0.58107 | 45.6753 | 16.5868 | 0.53398 | 0
2024-03-17 18:00 | 28.5 | 9.32 | 0 | 12.2 | Overcast | 141 | 0.13471 | 0.5 | 2.7536 | 2753.6 | 3.8541 | 3854.1181 | -1142.4459 | -1.1424 | 453.0953 | 345.8269 | 345.486 | 310.62 | 345.022 | 216.4506 | 216.2732 | 215.3855 | 214.9869 | 268.56 | 268.56 | 268.3896 | 44.5773 | 10.4785 | 0.53795 | 44.4024 | 10.9214 | 0.6509 | 40.0467 | 17.8272 | 0.31099 | 56.7821 | 13.1855 | 0.66854 | 56.7902 | 9.7545 | 0.38977 | 47.341 | 18.3201 | 0.68782 | 0
2024-03-17 19:00 | 24.5 | 11.89 | 0 | 12.6 | Overcast | 40 | 0.035398 | 0.1 | 1.7222 | 1722.2 | 2.1528 | 2152.7659 | -446.9697 | -0.44697 | 452.6483 | 344.486 | 344.1816 | 307.6509 | 343.8243 | 216.9699 | 216.8184 | 216.2844 | 215.9597 | 248.2933 | 248.2933 | 248.1411 | 41.4054 | 8.7361 | 0.35638 | 52.5496 | 18.3056 | 0.60311 | 55.147 | 14.3711 | 0.3195 | 59.599 | 15.0268 | 0.36137 | 47.2046 | 11.7104 | 0.33732 | 47.1003 | -2.6983 | 0.64393 | 1
2024-03-18 08:00 | 17.5 | 75.8 | 0 | 1 | Partially cloudy | 43 | 0.038348 | 0.2 | 0.464 | 464 | 1.3303 | 1330.2655 | -899.2686 | -0.89927 | 451.749 | 341.7882 | 341.2904 | 309.5578 | 341.1197 | 213.4442 | 213.1165 | 213.4136 | 212.9519 | 244.8267 | 244.8267 | 244.5778 | 38.3134 | 13.686 | 0.34237 | 40.124 | 16.2731 | 0.45281 | 43.2898 | 12.1783 | 0.46738 | 41.7787 | 13.6958 | 0.43168 | 48.7854 | 16.72 | 0.44586 | 43.3352 | 12.657 | 0.50775 | 0
2024-03-18 09:00 | 21.1 | 24.27 | 0 | 7.2 | Clear | 236 | 0.22812 | 0.8 | 2.3846 | 2384.6 | 2.198 | 2197.9809 | 193.729 | 0.19373 | 451.9428 | 342.3694 | 342.0741 | 309.6726 | 341.8074 | 216.6503 | 216.4829 | 215.9248 | 215.6172 | 272.6667 | 272.6667 | 272.519 | 39.6462 | 12.1059 | 0.5261 | 53.8806 | 15.9512 | 0.44441 | 43.8996 | 14.9029 | 0.45652 | 59.1874 | 13.6204 | 0.54745 | 49.8131 | 15.8067 | 0.35993 | 47.1763 | 12.862 | 0.45702 | 0
2024-03-18 10:00 | 25.2 | 19.22 | 0 | 6.8 | Clear | 473 | 0.46116 | 1.7 | 4.1756 | 4175.6 | 2.7495 | 2749.4636 | 1480.4697 | 1.4805 | 453.4232 | 346.8108 | 346.4916 | 314.5005 | 346.1156 | 216.2984 | 216.1133 | 214.9751 | 214.6026 | 314.5005 | 272.5667 | 314.3408 | 60.615 | 15.5574 | 0.40701 | 40.3091 | 14.503 | 0.67529 | 53.0853 | 15.2613 | 0.59692 | 40.5744 | 10.9201 | 0.61363 | 45.8425 | 15.7095 | 0.48539 | 41.8066 | 16.2535 | 0.51913 | 0
2024-03-18 11:00 | 27.2 | 37.85 | 0 | 7.6 | Partially cloudy | 667 | 0.65192 | 2.4 | 4.943 | 4943 | 2.7641 | 2764.1359 | 2261.8749 | 2.2619 | 455.6851 | 350 | 349.5449 | 319.776 | 349.1156 | 214.5523 | 214.2799 | 212.9433 | 212.4447 | 319.776 | 272.4667 | 319.5485 | 47.7112 | 16.3644 | 0.31746 | 41.9259 | 14.7953 | 0.69826 | 54.5645 | 16.9479 | 0.33762 | 40.8747 | 17.2378 | 0.55182 | 45.4027 | 16.8773 | 0.63821 | 51.628 | 19.5397 | 0.4641 | 0
2024-03-18 12:00 | 30 | 12 | 0 | 11.9 | Overcast | 794 | 0.77679 | 2.9 | 6.225 | 6225 | 4.1096 | 4109.6371 | 2195.9544 | 2.196 | 457.881 | 350 | 349.626 | 343.0985 | 349.122 | 215.9839 | 215.7831 | 213.8955 | 213.4529 | 321.1472 | 272.3667 | 320.9602 | 53.2224 | 12.9726 | 0.39081 | 58.8828 | 17.6538 | 0.33253 | 58.6015 | 17.1319 | 0.41575 | 45.6407 | 17.0701 | 0.61603 | 44.3636 | 14.374 | 0.42811 | 55.5931 | 10.695 | 0.60869 | 1
2024-03-18 13:00 | 31.3 | 9.45 | 0 | 12.2 | Overcast | 868 | 0.84956 | 3.1 | 6.671 | 6671 | 4.3294 | 4329.431 | 2430.7785 | 2.4308 | 460.3118 | 350 | 349.6211 | 322.2915 | 349.0824 | 215.9431 | 215.7403 | 213.6943 | 213.2354 | 322.2915 | 272.2667 | 322.102 | 58.7568 | 13.1685 | 0.39619 | 44.7177 | 11.0969 | 0.32235 | 49.4262 | 19.5833 | 0.61212 | 48.177 | 15.2079 | 0.34228 | 54.9229 | 17.607 | 0.61032 | 48.9531 | 15.1808 | 0.6496 | 0
2024-03-18 14:00 | 29.4 | 26.88 | 0 | 7.6 | Partially cloudy | 865 | 0.84661 | 3.1 | 6.3624 | 6362.4 | 3.9438 | 3943.7669 | 2510.7787 | 2.5108 | 462.8226 | 350 | 349.577 | 322.5728 | 349.089 | 214.98 | 214.729 | 212.9202 | 212.4238 | 322.5728 | 272.1667 | 322.3613 | 50.8176 | 4.1124 | 0.49035 | 45.141 | 11.5284 | 0.35518 | 45.6035 | 15.8047 | 0.30913 | 42.3717 | 16.6603 | 0.3588 | 40.8843 | 10.8709 | 0.3324 | 49.2656 | 12.1709 | 0.48758 | 1
2024-03-18 15:00 | 32.5 | 7.18 | 0 | 10.8 | Partially cloudy | 818 | 0.80039 | 2.9 | 6.6264 | 6626.4 | 4.5654 | 4565.4219 | 2139.4977 | 2.1395 | 464.9621 | 350 | 349.6263 | 321.6415 | 349.0557 | 215.8992 | 215.6942 | 213.6567 | 213.1824 | 321.6415 | 272.0667 | 321.4547 | 42.0707 | 11.8701 | 0.58249 | 47.5037 | 11.1535 | 0.37305 | 56.7479 | 11.834 | 0.65358 | 40.5749 | 19.8649 | 0.40848 | 49.7778 | 13.6355 | 0.43411 | 51.6728 | 13.1887 | 0.30992 | 0
2024-03-18 16:00 | 32.7 | 6.68 | 0 | 10.4 | Clear | 696 | 0.68043 | 2.5 | 6.1164 | 6116.4 | 4.5985 | 4598.5395 | 1575.6882 | 1.5757 | 466.5378 | 350 | 349.6289 | 320.0212 | 349.0529 | 215.901 | 215.6961 | 213.8055 | 213.3292 | 320.0212 | 271.9667 | 319.8357 | 48.2526 | 13.5514 | 0.58113 | 52.3381 | 17.5351 | 0.41991 | 49.0732 | 18.747 | 0.38553 | 58.202 | 17.8654 | 0.37051 | 51.8269 | 12.4561 | 0.34787 | 55.5012 | 14.5089 | 0.69652 | 0
2024-03-18 17:00 | 27.5 | 39.25 | 0 | 0 | Partially cloudy | 512 | 0.49951 | 1.8 | 4.485 | 4485 | 3.6757 | 3675.6519 | 840.1828 | 0.84018 | 467.378 | 350 | 349.5796 | 316.8835 | 349.1423 | 214.3945 | 214.1142 | 213.0173 | 212.506 | 316.8835 | 271.8667 | 316.6733 | 43.5722 | 15.6263 | 0.40102 | 42.3904 | 15.2979 | 0.68446 | 51.2311 | 19.6612 | 0.63089 | 56.883 | 16.0507 | 0.4864 | 45.4555 | 12.4763 | 0.29763 | 43.9981 | 12.0376 | 0.40629 | 0
2024-03-18 18:00 | 30.4 | 7.73 | 0 | 10.4 | Clear | 290 | 0.28122 | 1 | 3.7654 | 3765.4 | 4.213 | 4213.0154 | -464.6687 | -0.46467 | 466.9133 | 348.606 | 348.2597 | 313.1083 | 347.745 | 216.2315 | 216.0431 | 214.8601 | 214.4281 | 290.5867 | 290.5867 | 290.4135 | 50.3653 | 9.8537 | 0.57617 | 57.0309 | 18.6007 | 0.33741 | 45.0224 | 14.0807 | 0.30638 | 49.1948 | 15.6785 | 0.55425 | 56.7053 | 11.905 | 0.50334 | 51.4761 | 15.7307 | 0.70359 | 0
2024-03-18 19:00 | 24.1 | 11.53 | 0 | 7.9 | Clear | 73 | 0.067847 | 0.3 | 2.2044 | 2204.4 | 2.2096 | 2209.5545 | -5.3508 | -0.0053508 | 466.908 | 348.5899 | 348.3217 | 307.84 | 347.975 | 217.0679 | 216.9213 | 216.3211 | 216.0066 | 255.8667 | 255.8667 | 255.7325 | 44.8404 | 15.9369 | 0.49655 | 43.9017 | 10.4732 | 0.38437 | 57.6693 | 14.6565 | 0.43517 | 55.2714 | 13.6448 | 0.50464 | 46.2496 | 14.4786 | 0.62119 | 49.1314 | 15.537 | 0.62601 | 0
2024-03-19 08:00 | 17.7 | 71.14 | 0 | 0 | Clear | 49 | 0.044248 | 0.2 | 0.6272 | 627.2 | 1.4288 | 1428.8375 | -832.1785 | -0.83218 | 466.0758 | 346.0934 | 345.6251 | 309.1547 | 345.4491 | 213.7565 | 213.4443 | 213.6912 | 213.2461 | 245.04 | 245.04 | 244.8059 | 46.8525 | 13.8183 | 0.48048 | 45.5827 | 15.9385 | 0.52793 | 44.4751 | 18.1681 | 0.62502 | 44.853 | 19.2122 | 0.58635 | 45.9074 | 12.3527 | 0.40902 | 58.3444 | 14.1981 | 0.35243 | 0
2024-03-19 09:00 | 21.5 | 18.86 | 0 | 4 | Clear | 253 | 0.24484 | 0.9 | 2.8328 | 2832.8 | 2.3785 | 2378.4759 | 471.6331 | 0.47163 | 466.5474 | 347.5083 | 347.2576 | 309.4899 | 346.9802 | 216.983 | 216.8322 | 216.1686 | 215.8767 | 277.0933 | 277.0933 | 276.968 | 35.8572 | 13.9701 | 0.57624 | 51.5994 | 13.5204 | 0.4086 | 53.747 | 12.1575 | 0.64613 | 44.1767 | 18.0814 | 0.54847 | 53.3136 | 18.1329 | 0.54903 | 41.4159 | 15.3292 | 0.44663 | 0
2024-03-19 10:00 | 25.8 | 14.88 | 0 | 4 | Clear | 477 | 0.46509 | 1.7 | 4.4624 | 4462.4 | 2.9303 | 2930.2726 | 1590.4987 | 1.5905 | 468.1379 | 350 | 349.7142 | 314.119 | 349.3222 | 216.5156 | 216.3414 | 215.1387 | 214.7729 | 314.119 | 276.9933 | 313.9761 | 54.9908 | 12.3469 | 0.57452 | 44.8171 | 17.4754 | 0.65345 | 50.5121 | 17.6926 | 0.45044 | 59.9095 | 15.9551 | 0.40187 | 45.3647 | 12.8763 | 0.50855 | 42.3202 | 11.1847 | 0.59837 | 1
2024-03-19 11:00 | 27.6 | 42.74 | 0 | 7.6 | Clear | 671 | 0.65585 | 2.4 | 4.8852 | 4885.2 | 2.7544 | 2754.4167 | 2211.9624 | 2.212 | 470.3499 | 350 | 349.5122 | 320.3466 | 349.0722 | 214.1162 | 213.822 | 212.5121 | 211.9831 | 320.3466 | 276.8933 | 320.1028 | 42.4133 | 20.1401 | 0.64579 | 46.1618 | 13.034 | 0.47874 | 59.1173 | 11.4841 | 0.66951 | 45.6396 | 15.3596 | 0.66229 | 59.3313 | 14.9961 | 0.68823 | 54.1433 | 12.9823 | 0.43174 | 0
2024-03-19 12:00 | 30.9 | 9.96 | 0 | 6.1 | Clear | 813 | 0.79548 | 2.9 | 6.6458 | 6645.8 | 4.4321 | 4432.1295 | 2298.0074 | 2.298 | 472.6479 | 350 | 349.6609 | 320.8035 | 349.1329 | 215.9762 | 215.775 | 213.8307 | 213.378 | 308.8862 | 276.7933 | 320.634 | 57.508 | 16.2792 | 0.71045 | 42.1685 | 8.7072 | 0.4998 | 47.1902 | 13.6941 | 0.60882 | 42.3198 | 11.2288 | 0.62107 | 58.7572 | 13.0085 | 0.55207 | 58.0226 | 16.378 | 0.41676 | 1
2024-03-19 13:00 | 31.5 | 9.41 | 0 | 10.1 | Clear | 890 | 0.87119 | 3.2 | 6.9368 | 6936.8 | 4.4202 | 4420.1819 | 2612.4968 | 2.6125 | 475.2604 | 350 | 349.6315 | 322.5807 | 349.0875 | 215.9106 | 215.7061 | 219.7901 | 213.1483 | 322.5807 | 276.6933 | 322.3965 | 51.6976 | 15.471 | 0.65753 | 59.6315 | 17.7686 | 0.48445 | 49.3073 | 12.6404 | 0.4795 | 48.6707 | 18.4636 | 0.35681 | 51.3564 | 16.8907 | 0.55043 | 44.5666 | 11.1654 | 0.54331 | 1
2024-03-19 14:00 | 29.4 | 39.48 | 0 | 7.6 | Clear | 895 | 0.87611 | 3.2 | 6.2504 | 6250.4 | 3.7688 | 3768.8045 | 2576.1399 | 2.5761 | 477.8365 | 350 | 349.5065 | 324.0362 | 349.0185 | 214.0395 | 213.7415 | 212.0056 | 211.4528 | 324.0362 | 276.5933 | 323.7894 | 62.0154 | 14.2574 | 0.32469 | 56.4822 | 12.0199 | 0.42199 | 55.3974 | 17.3243 | 0.34489 | 49.7973 | 10.5305 | 0.62011 | 42.6586 | 14.6041 | 0.45063 | 54.9675 | 16.4001 | 0.60121 | 0
2024-03-19 15:00 | 32.7 | 7.73 | 0 | 9.4 | Clear | 830 | 0.81219 | 3 | 6.8454 | 6845.4 | 4.6269 | 4626.8992 | 2303.0217 | 2.303 | 480.1395 | 350 | 349.6292 | 322.0446 | 349.0532 | 215.8226 | 215.6138 | 213.5327 | 213.0516 | 322.0446 | 276.4933 | 321.8592 | 52.0289 | 13.0314 | 0.69075 | 45.0262 | 13.2647 | 0.49679 | 59.3192 | 17.4862 | 0.54148 | 45.7011 | 16.3752 | 0.45099 | 44.178 | 15.684 | 0.6388 | 50.3137 | 19.6925 | 0.31392 | 0
2024-03-19 16:00 | 32.7 | 7.21 | 0 | 10.1 | Clear | 698 | 0.6824 | 2.5 | 6.1208 | 6120.8 | 4.5998 | 4599.7527 | 1578.9964 | 1.579 | 481.7185 | 350 | 349.6278 | 320.0382 | 349.0518 | 215.8614 | 215.6545 | 213.7687 | 213.29 | 320.0382 | 276.3933 | 319.8521 | 47.8525 | 15.42 | 0.32663 | 48.7303 | 13.1968 | 0.42521 | 60.1042 | 15.6374 | 0.69584 | 42.7434 | 18.3124 | 0.65354 | 54.195 | 16.3984 | 0.40517 | 54.0145 | 14.8571 | 0.52676 | 0
2024-03-19 17:00 | 27 | 43.14 | 0 | 2.1 | Partially cloudy | 513 | 0.50049 | 1.8 | 4.2522 | 4252.2 | 3.4905 | 3490.5274 | 790.691 | 0.79069 | 482.5092 | 350 | 349.5516 | 317.2029 | 349.1276 | 214.193 | 213.9027 | 212.8619 | 212.3439 | 317.2029 | 276.2933 | 316.9787 | 46.4952 | 19.5175 | 0.62382 | 55.1917 | 19.1069 | 0.37624 | 47.1918 | 18.4274 | 0.42499 | 42.5043 | 13.0326 | 0.56008 | 42.2184 | 11.9476 | 0.64512 | 42.2815 | 15.6941 | 0.36752 | 0
2024-03-19 18:00 | 30.8 | 8.22 | 0 | 11.2 | Clear | 292 | 0.28319 | 1.1 | 3.8956 | 3895.6 | 4.2403 | 4240.2663 | -357.7975 | -0.3578 | 482.1514 | 348.9266 | 348.5674 | 313.7883 | 348.042 | 216.1238 | 215.93 | 214.6944 | 214.2517 | 313.7883 | 276.1933 | 313.6087 | 43.7865 | 17.4355 | 0.68864 | 58.4394 | 11.0147 | 0.42524 | 43.1652 | 17.6081 | 0.58592 | 48.4875 | 15.3761 | 0.4214 | 59.2681 | 15.8827 | 0.45168 | 49.9971 | 17.0899 | 0.43962 | 0
2024-03-19 19:00 | 25 | 11.62 | 0 | 9.7 | Clear | 75 | 0.069813 | 0.3 | 2.2026 | 2202.6 | 2.2598 | 2259.7972 | -59.3763 | -0.059376 | 482.0921 | 348.7485 | 348.4567 | 308.3728 | 348.086 | 216.9012 | 216.7462 | 216.1085 | 215.7743 | 256.8267 | 256.8267 | 256.6808 | 38.6658 | 15.1979 | 0.38302 | 39.323 | 14.8091 | 0.60927 | 42.5145 | 16.9234 | 0.54445 | 57.7441 | 12.031 | 0.4893 | 53.8735 | 10.6389 | 0.608 | 59.2082 | 12.56 | 0.58345 | 0
2024-03-20 08:00 | 18.8 | 71.08 | 0 | 2.1 | Clear | 51 | 0.046214 | 0.2 | 0.6334 | 633.4 | 1.5067 | 1506.676 | -906.5463 | -0.90655 | 481.1855 | 346.0288 | 345.5334 | 309.7825 | 345.3281 | 213.5654 | 213.2437 | 213.443 | 212.9748 | 246.2133 | 246.2133 | 245.9656 | 33.8523 | 10.0022 | 0.44101 | 47.2679 | 14.8497 | 0.35674 | 40.7653 | 19.1765 | 0.5847 | 54.3852 | 11.3679 | 0.52685 | 40.3817 | 11.0548 | 0.5197 | 44.7439 | 17.9945 | 0.32016 | 0
2024-03-20 09:00 | 23 | 25.51 | 0 | 5.4 | Clear | 255 | 0.2468 | 0.9 | 2.7798 | 2779.8 | 2.4415 | 2441.4842 | 351.2051 | 0.35121 | 481.5367 | 347.0825 | 346.7659 | 310.7768 | 346.4486 | 216.22 | 216.031 | 215.363 | 215.0093 | 278.6933 | 278.6933 | 278.5351 | 39.0094 | 14.4022 | 0.41795 | 54.9897 | 18.9137 | 0.59892 | 52.8582 | 10.9527 | 0.3765 | 59.3871 | 11.7489 | 0.51753 | 43.1038 | 11.9455 | 0.50073 | 44.4279 | 11.3789 | 0.66827 | 0
2024-03-20 10:00 | 27.1 | 20.41 | 0 | 7.2 | Clear | 476 | 0.46411 | 1.7 | 4.3218 | 4321.8 | 2.9423 | 2942.2968 | 1432.0598 | 1.4321 | 482.9688 | 350 | 349.6463 | 315.3971 | 349.2197 | 215.8718 | 215.6654 | 214.4568 | 214.0384 | 315.3971 | 278.5933 | 315.2203 | 55.5152 | 17.8314 | 0.68451 | 39.5766 | 11.3025 | 0.36712 | 45.67 | 20.1792 | 0.36912 | 52.0337 | 16.0745 | 0.42644 | 42.6036 | 16.0227 | 0.3986 | 60.1739 | 11.3496 | 0.4437 | 0
2024-03-20 11:00 | 28.7 | 51.41 | 0 | 7.6 | Clear | 666 | 0.65093 | 2.4 | 4.8218 | 4821.8 | 2.7803 | 2780.3488 | 2119.2269 | 2.1192 | 485.088 | 350 | 349.449 | 321.5147 | 348.9797 | 213.2736 | 212.9372 | 211.658 | 211.0667 | 321.5147 | 278.4933 | 321.2392 | 56.1774 | 15.81 | 0.67701 | 42.1708 | 14.3179 | 0.42113 | 43.8549 | 19.868 | -2.672 | 43.5435 | 8.0655 | 0.5356 | 55.4769 | 16.6717 | 0.34991 | 50.4427 | 17.0914 | 0.56729 | 1
2024-03-20 12:00 | 31.9 | 14.2 | 0 | 9.4 | Clear | 806 | 0.78859 | 2.9 | 6.496 | 6496 | 4.4195 | 4419.4635 | 2155.6489 | 2.1556 | 487.2436 | 350 | 349.6036 | 321.8625 | 349.049 | 215.482 | 215.256 | 213.307 | 212.8141 | 321.8625 | 278.3933 | 321.6643 | 53.1206 | 11.3881 | 0.59645 | 47.1737 | 18.6689 | 0.57173 | 49.313 | 15.4636 | 0.38012 | 50.7336 | 13.3012 | 0.39907 | 54.1943 | 15.4308 | 0.64973 | 47.0606 | 11.9857 | 0.61172 | 0
2024-03-20 13:00 | 33.2 | 12.73 | 0 | 12.2 | Clear | 884 | 0.86529 | 3.2 | 6.9354 | 6935.4 | 4.5537 | 4553.6649 | 2472.4749 | 2.4725 | 489.7161 | 350 | 349.5774 | 323.7323 | 348.988 | 215.3606 | 215.1286 | 212.9909 | 212.4768 | 323.7323 | 278.2933 | 323.521 | 43.3703 | 18.0522 | 0.55067 | 58.1429 | 14.8618 | 0.31597 | 56.7399 | 19.3797 | 0.61056 | 53.7197 | 16.1643 | 0.66162 | 47.3297 | 10.5856 | 0.66857 | 45.4655 | 12.0425 | 0.68529 | 1
2024-03-20 14:00 | 30.9 | 43.06 | 0 | 9.4 | Clear | 889 | 0.87021 | 3.2 | 6.2388 | 6238.8 | 3.8788 | 3878.797 | 2449.9149 | 2.4499 | 492.166 | 350 | 349.4554 | 325.102 | 348.9274 | 213.5057 | 213.181 | 211.4131 | 210.8122 | 325.102 | 278.1933 | 324.8297 | 55.5182 | 11.8246 | 0.54313 | 47.2444 | 19.9229 | 0.39269 | 42.1912 | 17.8563 | 0.44856 | 46.7946 | 13.9029 | 0.66218 | 44.5885 | 19.5191 | 0.4112 | 47.3251 | 11.9418 | 0.36403 | 0
2024-03-20 15:00 | 34.6 | 10.33 | 0 | 13.3 | Clear | 825 | 0.80728 | 3 | 6.7884 | 6788.4 | 4.748 | 4748.0407 | 2118.0933 | 2.1181 | 494.2841 | 350 | 349.5654 | 323.3809 | 348.9387 | 215.2908 | 215.0553 | 212.9164 | 212.3832 | 323.3809 | 278.0933 | 323.1637 | 52.5842 | 16.0872 | 0.66719 | 45.1168 | 16.6818 | 0.53492 | 56.7452 | 20.1894 | 0.43429 | 56.2521 | 10.4214 | 0.32443 | 58.5369 | 12.9514 | 0.37075 | 43.2319 | 15.9733 | 0.50252 | 0
2024-03-20 16:00 | 34.8 | 9.7 | 0 | 13.3 | Clear | 694 | 0.67847 | 2.5 | 6.121 | 6121 | 4.7707 | 4770.6754 | 1401.7695 | 1.4018 | 495.6859 | 350 | 349.5663 | 321.381 | 348.9343 | 215.3023 | 215.0674 | 213.1143 | 212.5796 | 321.381 | 277.9933 | 321.1642 | 59.2094 | 13.0979 | 0.53141 | 42.6831 | 19.9205 | 0.35148 | 51.1352 | 19.1999 | 0.35274 | 43.1598 | 14.1244 | 0.66774 | 53.1469 | 16.7443 | 0.3175 | 56.9199 | 20.0288 | 0.44705 | 0
2024-03-20 17:00 | 28.2 | 42.68 | 0 | 3.1 | Partially cloudy | 509 | 0.49656 | 1.8 | 4.3314 | 4331.4 | 3.6381 | 3638.101 | 719.7125 | 0.71971 | 496.4056 | 350 | 349.5321 | 317.7361 | 349.0761 | 214.014 | 213.7147 | 212.6187 | 212.0771 | 317.7361 | 277.8933 | 317.5021 | 49.0651 | 19.9919 | 0.57189 | 49.1326 | 13.0424 | 0.33458 | 45.6633 | 17.4939 | 0.60891 | 58.5866 | 19.6447 | 0.50402 | 57.4782 | 18.0723 | 0.33701 | 51.1259 | -0.91986 | 0.31185 | 1
2024-03-20 18:00 | 32.8 | 10.23 | 0 | 15.1 | Clear | 290 | 0.28122 | 1 | 3.7204 | 3720.4 | 4.3842 | 4384.2418 | -689.133 | -0.68913 | 495.7165 | 347.9326 | 347.5116 | 314.7097 | 346.9329 | 215.6183 | 215.3992 | 214.1362 | 213.6418 | 293.1467 | 293.1467 | 292.9361 | 56.534 | 16.8824 | 0.53573 | 58.3079 | 16.9027 | 0.31175 | 59.2452 | 10.8423 | 0.3106 | 50.1513 | 15.1015 | 0.53375 | 48.6637 | 13.7445 | 0.54208 | 46.7364 | 11.3509 | 0.47701 | 0
2024-03-20 19:00 | 26.9 | 14.58 | 0 | 10.4 | Clear | 76 | 0.070796 | 0.3 | 2.2984 | 2298.4 | 2.398 | 2397.9846 | -103.3786 | -0.10338 | 495.6131 | 347.6225 | 347.2845 | 309.4456 | 346.8632 | 209.7396 | 216.1596 | 215.4673 | 215.0793 | 258.8533 | 258.8533 | 258.6844 | 44.8434 | 10.1879 | 0.25894 | 38.8869 | 15.5455 | 0.65319 | 43.2501 | 15.3337 | 0.52971 | 60.1193 | 20.0146 | 0.43846 | 46.2143 | 6.3637 | 0.39768 | 55.4919 | 16.5526 | 0.40615 | 1
2024-03-21 08:00 | 19.1 | 81.64 | 0 | 11.3 | Partially cloudy | 50 | 0.045231 | 0.2 | 0 | 0 | 1.2127 | 1212.7002 | -1258.9019 | -1.2589 | 494.3542 | 343.8458 | 343.2309 | 311.6337 | 343.0176 | 212.7239 | 212.3601 | 212.6412 | 212.1193 | 246.5333 | 246.5333 | 246.2259 | 37.5649 | 13.0494 | 0.31482 | 47.1374 | 11.8616 | 0.58657 | 48.5157 | 3.8228 | 0.59072 | 44.0505 | 11.5933 | 0.52549 | 38.6768 | 15.6433 | 0.54893 | 40.5321 | 12.5108 | 0.5847 | 1
2024-03-21 09:00 | 21.8 | 21.31 | 0 | 24.5 | Overcast | 236 | 0.22812 | 0.8 | 1.6488 | 1648.8 | 1.919 | 1919.0375 | -280.533 | -0.28053 | 494.0737 | 343.0042 | 342.6102 | 311.2921 | 342.3249 | 216.7468 | 216.5842 | 215.9698 | 215.6604 | 273.4133 | 273.4133 | 273.2164 | 44.2464 | 13.8876 | 0.37248 | 53.1991 | 16.5863 | 0.4233 | 49.9877 | 14.4852 | 0.52997 | 55.7326 | 20.0064 | 0.49675 | 50.1446 | 10.1793 | 0.57613 | 51.4694 | 18.8509 | 0.4203 | 0
2024-03-21 10:00 | 24.1 | 20.09 | 0 | 24.8 | Overcast | 420 | 0.40905 | 1.5 | 2.8682 | 2868.2 | 2.2028 | 2202.8193 | 690.7305 | 0.69073 | 494.7644 | 345.0764 | 344.6568 | 314.9751 | 344.3101 | 216.429 | 216.2504 | 215.247 | 214.894 | 314.9751 | 273.3133 | 314.7653 | 48.1312 | 17.7572 | 0.34421 | 47.6505 | 13.5049 | 0.55026 | 53.565 | 14.5422 | 0.39347 | 47.7749 | 16.6767 | 0.64725 | 57.4608 | 14.7694 | 0.50164 | 40.6991 | 13.6071 | 0.50447 | 0
2024-03-21 11:00 | 23.7 | 66.95 | 0 | 81.7 | Partially cloudy | 637 | 0.62242 | 2.3 | 0.166 | 166 | 0.5 | 500 | -346.7248 | -0.34672 | 494.4177 | 344.0362 | 343.0114 | 327.2164 | 342.6754 | 213.0026 | 212.6527 | 211.766 | 211.2117 | 327.2164 | 273.2133 | 326.704 | 59.5676 | 13.2892 | 0.71044 | 41.4209 | 17.8331 | 0.71359 | 56.2139 | 16.5376 | 0.57736 | 58.6978 | 15.4133 | 0.55954 | 51.5694 | 17.362 | 0.61909 | 43.3744 | 12.3828 | 0.35338 | 0
2024-03-21 12:00 | 29.3 | 16.24 | 0 | 20.9 | Clear | 788 | 0.77089 | 2.8 | 5.4802 | 5480.2 | 3.6952 | 3695.1956 | 1853.0098 | 1.853 | 496.2707 | 349.5952 | 349.1517 | 321.6441 | 348.6664 | 215.7919 | 215.5815 | 213.8017 | 213.3551 | 321.6441 | 273.1133 | 321.4223 | 45.8334 | 16.149 | 0.63638 | 40.2372 | 17.3081 | 0.60781 | 44.7081 | 18.1572 | 0.37446 | 57.3465 | 14.0252 | -10.5717 | 39.955 | 19.1595 | 0.57553 | 41.8293 | 10.4958 | 0.63354 | 1
2024-03-21 13:00 | 31.1 | 14.03 | 0 | 17.6 | Clear | 875 | 0.85644 | 3.2 | 6.4294 | 6429.4 | 4.0843 | 4084.2669 | 2434.4785 | 2.4345 | 498.7052 | 350 | 349.5651 | 323.4972 | 349.0317 | 215.6369 | 215.4187 | 213.3823 | 212.9072 | 323.4972 | 273.0133 | 323.2797 | 50.7817 | 11.0489 | 0.45372 | 41.5382 | 20.1196 | 0.6277 | 58.8826 | 15.4698 | 0.37339 | 53.2697 | 17.5409 | 0.39374 | 42.0074 | 10.1052 | 0.60971 | 57.8413 | 20.0127 | 0.3268 | 0
2024-03-21 14:00 | 26.2 | 67.45 | 0 | 9.4 | Clear | 881 | 0.86234 | 3.2 | 5.281 | 5281 | 2.8677 | 2867.6706 | 2505.2729 | 2.5053 | 501.2104 | 350 | 349.3815 | 325.27 | 348.9789 | 212.5208 | 212.1469 | 210.798 | 210.1881 | 325.27 | 272.9133 | 324.9607 | 52.791 | 19.8168 | 0.7173 | 41.537 | 17.3293 | 0.64121 | 53.424 | 14.2197 | 0.33062 | 48.4336 | 18.4139 | 0.33899 | 52.604 | 15.5157 | 0.58235 | 51.4205 | 10.1437 | 0.65275 | 0
2024-03-21 15:00 | 32.7 | 11.08 | 0 | 10.8 | Clear | 818 | 0.80039 | 2.9 | 6.5684 | 6568.4 | 4.5385 | 4538.5351 | 2107.1991 | 2.1072 | 503.3176 | 350 | 349.6018 | 322.049 | 349.0258 | 215.5726 | 215.3512 | 213.3401 | 212.8441 | 328.6231 | 272.8133 | 321.8499 | 57.2682 | 11.9748 | 0.31545 | 47.2318 | 10.2887 | 0.44801 | 50.4159 | 19.444 | 0.51594 | 41.4609 | 10.4196 | 0.6747 | 52.4156 | 18.7398 | 0.4627 | 47.9391 | 19.5863 | 0.39512 | 1
2024-03-21 16:00 | 33.2 | 10.23 | 0 | 6.8 | Clear | 689 | 0.67355 | 2.5 | 6.2754 | 6275.4 | 4.7202 | 4720.166 | 1614.4856 | 1.6145 | 504.9321 | 350 | 349.6244 | 320.1888 | 349.0351 | 215.5472 | 215.3245 | 213.4445 | 212.9415 | 320.1888 | 272.7133 | 320.001 | 48.5383 | 11.4173 | 0.5033 | 42.8926 | 19.7339 | 0.40727 | 54.8181 | 12.2147 | 0.40739 | 56.5024 | 12.3427 | 0.52765 | 54.1442 | 14.6891 | 0.6334 | 54.0379 | 13.1807 | 0.59579 | 0
2024-03-21 17:00 | 26 | 56.95 | 0 | 0 | Partially cloudy | 505 | 0.49263 | 1.8 | 3.981 | 3981 | 3.2121 | 3212.1368 | 798.1555 | 0.79816 | 505.7303 | 350 | 349.5005 | 317.7697 | 349.1032 | 213.3401 | 213.0071 | 212.1327 | 211.5741 | 317.7697 | 272.6133 | 317.52 | 47.4328 | 19.1158 | 0.35969 | 46.763 | 16.705 | 0.32757 | 46.8251 | 12.0111 | 0.41125 | 41.5953 | 17.4236 | 0.55196 | 54.7399 | 18.0588 | 0.65447 | 54.7272 | 16.4675 | 0.54985 | 0
2024-03-21 18:00 | 30.7 | 11.36 | 0 | 5.8 | Partially cloudy | 288 | 0.27925 | 1 | 3.9528 | 3952.8 | 4.3341 | 4334.0663 | -395.7919 | -0.39579 | 505.3345 | 348.8126 | 348.4702 | 313.1108 | 347.9475 | 215.9073 | 215.7026 | 214.5393 | 214.0847 | 290.9067 | 290.9067 | 290.7354 | 55.037 | 14.3656 | 0.30155 | 52.0498 | 10.3154 | 0.52546 | 54.4727 | 10.2259 | 0.35726 | 59.3813 | 16.0964 | 0.3714 | 57.2062 | 11.5185 | 0.4247 | 53.6232 | 14.1656 | 0.39886 | 0
2024-03-21 19:00 | 25.3 | 15.91 | 0 | 9 | Overcast | 74 | 0.06883 | 0.3 | 2.1818 | 2181.8 | 2.2608 | 2260.7607 | -81.969 | -0.081969 | 505.2525 | 348.5667 | 348.2512 | 308.7888 | 347.8725 | 216.5277 | 216.354 | 215.7419 | 215.3821 | 257.1467 | 257.1467 | 256.9889 | 33.3015 | 11.0829 | 0.35988 | 38.6581 | 16.1358 | 0.30268 | 56.0163 | 16.26 | 0.47462 | 60.3538 | 14.0254 | 0.70593 | 51.7307 | 15.6227 | 0.32495 | 60.3192 | 17.9859 | 0.38064 | 0
2024-03-22 08:00 | 19.7 | 83.98 | 0 | 3.1 | Partially cloudy | 53 | 0.048181 | 0.2 | 0.4154 | 415.4 | 1.4401 | 1440.0617 | -1063.6994 | -1.0637 | 504.1888 | 345.3756 | 344.7898 | 311.3175 | 344.5605 | 212.4426 | 212.0647 | 212.3412 | 211.796 | 247.1733 | 247.1733 | 246.8804 | 46.2991 | 15.4604 | 0.39616 | 41.2569 | 16.8149 | 0.46261 | 54.223 | 11.3264 | 0.37041 | 47.9238 | 17.5194 | 0.64044 | 37.179 | 16.6356 | 0.58068 | 44.2487 | 12.7228 | 0.65579 | 0
2024-03-22 09:00 | 22.2 | 45.28 | 0 | 11.9 | Partially cloudy | 235 | 0.22714 | 0.8 | 1.8394 | 1839.4 | 1.9782 | 1978.156 | -144.0423 | -0.14404 | 504.0448 | 344.9435 | 344.4872 | 312.3082 | 344.1912 | 214.8866 | 214.631 | 214.2142 | 213.789 | 273.84 | 273.84 | 273.6118 | 43.6091 | 12.6282 | 0.42155 | 41.1542 | 11.0729 | 0.29441 | 51.6292 | 16.3875 | 0.44706 | 45.3457 | 14.2512 | 0.36033 | 47.9043 | 14.0703 | 0.5343 | 53.7583 | 13.4839 | 0.33912 | 0
2024-03-22 10:00 | 25.6 | 35.69 | 0 | 11.9 | Partially cloudy | 455 | 0.44346 | 1.6 | 3.4912 | 3491.2 | 2.4912 | 2491.2191 | 1038.0784 | 1.0381 | 505.0828 | 348.0577 | 347.6097 | 316.1062 | 347.2231 | 214.998 | 214.7479 | 213.7801 | 213.3253 | 301.3104 | 273.74 | 315.8822 | 40.8863 | 10.8592 | -11.2451 | 49.4772 | 18.6202 | 0.53313 | 48.2996 | 11.4298 | 0.70239 | 57.4617 | 12.1424 | 0.34045 | 52.2338 | 11.9629 | 0.46904 | 56.0871 | 15.6717 | 0.65136 | 1
2024-03-22 11:00 | 28.2 | 27.86 | 0 | 11.5 | Partially cloudy | 614 | 0.5998 | 2.2 | 4.7678 | 4767.8 | 2.8974 | 2897.4162 | 1941.6421 | 1.9416 | 507.0245 | 350 | 349.5636 | 318.8844 | 349.1076 | 215.1202 | 214.8762 | 213.4874 | 213.0122 | 318.8844 | 273.64 | 318.6662 | 49.7574 | 12.1309 | 0.60231 | 43.1936 | 12.8201 | 0.44895 | 50.1955 | 16.823 | 0.63848 | 43.4684 | 12.3731 | 0.37022 | 56.8304 | 16.174 | 0.5727 | 52.3666 | 13.7642 | 0.62136 | 0
2024-03-22 12:00 | 30.1 | 23.31 | 0 | 9.7 | Clear | 778 | 0.76106 | 2.8 | 5.9788 | 5978.8 | 4.0242 | 4024.224 | 2029.0418 | 2.029 | 509.0535 | 350 | 349.5748 | 321.5296 | 349.0681 | 215.122 | 214.8781 | 213.1275 | 212.6321 | 321.5296 | 273.54 | 321.3169 | 60.7578 | 13.0159 | 0.35096 | 59.8841 | 10.6052 | 0.40073 | 48.3945 | 11.7609 | 0.65155 | 48.2164 | 15.9256 | 0.30843 | 47.547 | 10.1035 | 0.46099 | 51.5516 | 15.7493 | 0.6996 | 0
2024-03-22 13:00 | 32.2 | 19.98 | 0 | 6.5 | Clear | 872 | 0.85349 | 3.1 | 6.8354 | 6835.4 | 4.4695 | 4469.5461 | 2455.9887 | 2.456 | 511.5095 | 350 | 349.585 | 323.0124 | 349.0223 | 214.9972 | 214.7471 | 212.757 | 212.2318 | 323.0124 | 273.44 | 322.8049 | 55.1814 | 16.955 | 0.48827 | 54.6477 | 10.1935 | 0.66248 | 59.1423 | 15.9712 | 0.45582 | 56.4812 | 15.6263 | 0.38255 | 42.0906 | 16.0843 | 0.45892 | 57.4385 | 15.2803 | 0.61472 | 0
2024-03-22 14:00 | 29 | 52.5 | 0 | 0 | Clear | 879 | 0.86037 | 3.2 | 6.33 | 6330 | 3.7413 | 3741.2687 | 2687.3573 | 2.6874 | 514.1969 | 350 | 349.4854 | 324.2717 | 349.0081 | 213.1389 | 212.7958 | 211.1935 | 210.5909 | 324.2717 | 273.34 | 324.0145 | 43.2922 | 19.6979 | 0.57187 | 60.4512 | 11.2728 | 0.31899 | 40.8086 | 17.9623 | 0.66917 | 52.1479 | 15.4011 | 0.30068 | 44.7507 | 14.7232 | 0.56272 | 40.3717 | 18.0947 | 0.44338 | 0
2024-03-22 15:00 | 33.1 | 16.88 | 0 | 10.4 | Clear | 815 | 0.79744 | 2.9 | 6.5124 | 6512.4 | 4.5241 | 4524.0502 | 2064.1024 | 2.0641 | 516.261 | 350 | 349.5665 | 322.7494 | 348.9798 | 215.0686 | 214.822 | 212.8458 | 212.3152 | 322.6593 | 273.24 | 322.4426 | 58.088 | 20.6516 | 0.36987 | 59.1429 | 11.0309 | 4.9332 | 46.5274 | 14.5848 | 0.47551 | 50.8479 | 9.9355 | 0.65134 | 39.828 | 12.9606 | 0.55242 | 47.6929 | 15.2684 | 0.65926 | 1
2024-03-22 16:00 | 33.5 | 15.61 | 0 | 13 | Clear | 686 | 0.6706 | 2.5 | 5.8878 | 5887.8 | 4.5107 | 4510.6811 | 1429.5846 | 1.4296 | 517.6906 | 350 | 349.5524 | 321.3297 | 348.955 | 215.0923 | 214.8469 | 213.0022 | 212.4688 | 321.3297 | 273.14 | 321.1059 | 42.5261 | 12.6134 | 0.70017 | 41.6468 | 19.3412 | 0.30118 | 43.1565 | 13.4677 | 0.38477 | 44.7242 | 14.7517 | 0.68873 | 51.6674 | 16.3204 | 0.38804 | 56.0954 | 18.5873 | 0.59718 | 0
2024-03-22 17:00 | 26.5 | 55 | 0 | 2.1 | Partially cloudy | 504 | 0.49164 | 1.8 | 3.965 | 3965 | 3.2509 | 3250.9406 | 741.2638 | 0.74126 | 518.4318 | 350 | 349.4919 | 317.9988 | 349.0812 | 213.3967 | 213.0666 | 212.1533 | 211.5929 | 317.9988 | 273.04 | 317.7447 | 60.6868 | 14.1399 | 0.4399 | 43.8824 | 17.6798 | 0.3225 | 53.2069 | 11.2054 | 0.33246 | 41.003 | 16.9539 | 0.55993 | 54.5068 | 16.4094 | 0.64643 | 44.0181 | 12.5807 | 0.43497 | 1
2024-03-22 18:00 | 31.6 | 16.77 | 0 | 13 | Clear | 289 | 0.28024 | 1 | 3.5746 | 3574.6 | 4.1812 | 4181.206 | -629.7166 | -0.62972 | 517.8021 | 348.1109 | 347.6821 | 314.586 | 347.1354 | 215.3435 | 215.1106 | 213.9574 | 213.4594 | 291.8667 | 291.8667 | 291.6523 | 43.2048 | 17.378 | 0.36679 | 39.4709 | 17.0585 | 0.66761 | 56.2321 | 14.2592 | 0.58711 | 42.4143 | 14.5382 | 0.68463 | 44.4586 | 18.705 | 0.65081 | 55.248 | 15.2231 | 0.6816 | 0
2024-03-22 19:00 | 26.9 | 22.16 | 0 | 9 | Clear | 78 | 0.072763 | 0.3 | 2.2168 | 2216.8 | 2.353 | 2353.0387 | -141.4292 | -0.14143 | 517.6607 | 347.6866 | 347.3147 | 309.9536 | 346.8934 | 215.7767 | 215.5656 | 214.9412 | 214.5192 | 258.8533 | 258.8533 | 258.6674 | 46.48 | 10.9028 | 0.30347 | 44.6181 | 15.9974 | 0.62161 | 42.5977 | 10.089 | 0.58204 | 60.1723 | 14.9854 | 0.50877 | 48.7461 | 14.2427 | 0.2794 | 56.665 | 11.1401 | 0.47369 | 0
2024-03-23 08:00 | 21 | 74.02 | 0 | 3.1 | Partially cloudy | 58 | 0.053097 | 0.2 | 0.7446 | 744.6 | 1.7004 | 1700.4315 | -992.2469 | -0.99225 | 516.6684 | 344.7098 | 344.1625 | 311.0011 | 343.8985 | 212.9549 | 212.6026 | 212.7344 | 212.2061 | 248.56 | 248.56 | 248.2863 | 38.2309 | 11.2235 | 0.53968 | 41.4665 | 14.6874 | 0.32097 | 58.5998 | 19.8573 | 0.35608 | 54.1266 | 13.4068 | 0.60659 | 53.5948 | 14.4911 | 0.37523 | 46.2218 | 13.6477 | 0.59859 | 0
2024-03-23 09:00 | 24.7 | 27.09 | 0 | 9.4 | Overcast | 258 | 0.24975 | 0.9 | 2.7182 | 2718.2 | 2.5258 | 2525.7513 | 199.7806 | 0.19978 | 516.8682 | 345.3092 | 344.9366 | 311.9567 | 344.574 | 215.7999 | 215.5899 | 228.3224 | 214.4664 | 280.5067 | 280.5067 | 280.3204 | 42.83 | 15.0941 | 0.32516 | 56.955 | 16.662 | 0.63837 | 51.9977 | 19.8774 | 0.32349 | 45.0496 | 14.6289 | 0.43333 | 50.3086 | 15.8544 | 0.48711 | 47.4258 | 12.3424 | 0.34326 | 1
2024-03-23 10:00 | 28.3 | 21.3 | 0 | 11.2 | Overcast | 460 | 0.44838 | 1.7 | 4.224 | 4224 | 2.9761 | 2976.0795 | 1295.4641 | 1.2955 | 518.1637 | 349.1956 | 348.7964 | 316.319 | 348.3377 | 215.592 | 215.3716 | 214.1198 | 213.6718 | 316.319 | 280.4067 | 316.1194 | 50.7885 | 11.093 | 0.49114 | 54.616 | 19.0926 | 0.6401 | 55.3612 | 13.1353 | 0.38564 | 56.8434 | 14.7732 | 0.70001 | 46.7099 | 12.4971 | 0.47575 | 40.8523 | 10.6769 | 0.49419 | 0
2024-03-23 11:00 | 28.4 | 44.34 | 0 | 7.6 | Partially cloudy | 654 | 0.63913 | 2.4 | 4.9332 | 4933.2 | 2.8254 | 2825.3556 | 2188.1495 | 2.1881 | 520.3518 | 350 | 349.4926 | 320.801 | 349.0312 | 213.8546 | 213.5473 | 212.2176 | 211.6643 | 320.801 | 280.3067 | 320.5473 | 45.5694 | 10.3902 | 0.46754 | 47.9222 | 14.0722 | 0.32795 | 60.5345 | 15.1257 | 0.69359 | 58.9658 | 14.6794 | 0.37931 | 46.0291 | 15.5084 | 0.50867 | 59.7554 | 14.9923 | 0.63097 | 0
2024-03-23 12:00 | 32.3 | 15.78 | 0 | 16.9 | Overcast | 702 | 0.68633 | 2.5 | 5.5694 | 5569.4 | 4.2299 | 4229.8678 | 1390.566 | 1.3906 | 521.7424 | 350 | 349.5435 | 321.222 | 348.9782 | 215.2929 | 215.0576 | 213.2656 | 212.757 | 321.222 | 280.2067 | 320.9938 | 56.5296 | 14.9972 | 0.43339 | 51.4881 | 15.8909 | 0.5828 | 41.3205 | 15.8198 | 0.58014 | 43.4862 | 18.906 | 0.54968 | 44.2196 | 10.7635 | 0.43539 | 46.8108 | 16.5189 | 0.64326 | 0
2024-03-23 13:00 | 33 | 14.54 | 0 | 19.4 | Overcast | 712 | 0.69617 | 2.6 | 5.6792 | 5679.2 | 4.2768 | 4276.83 | 1455.7978 | 1.4558 | 523.1982 | 350 | 349.5258 | 322.0328 | 348.9418 | 215.261 | 215.0241 | 213.1511 | 212.6332 | 322.0328 | 280.1067 | 321.7957 | 57.057 | 16.9289 | 0.48714 | 47.6383 | 11.3332 | 0.41043 | 45.0458 | 10.8403 | 0.68297 | 42.5822 | 18.4561 | 0.70211 | 54.415 | 10.4561 | 0.32926 | 44.3094 | 15.3935 | 0.61463 | 0
2024-03-23 14:00 | 31.2 | 33.37 | 0 | 13 | Partially cloudy | 671 | 0.65585 | 2.4 | 5.1626 | 5162.6 | 3.9322 | 3932.2189 | 1277.2564 | 1.2773 | 524.4754 | 350 | 349.4836 | 321.4956 | 348.9476 | 214.1756 | 213.8844 | 212.3369 | 211.773 | 321.4956 | 280.0067 | 321.2374 | 54.4977 | 16.9435 | 0.50871 | 45.3033 | 10.9596 | 0.63769 | 48.7065 | 12.0071 | 0.41327 | 51.6951 | 17.318 | 0.62407 | 52.6555 | 16.5992 | 0.47425 | 45.5273 | 17.3354 | 0.34373 | 1
2024-03-23 15:00 | 34.5 | 11.67 | 0 | 19.1 | Clear | 829 | 0.81121 | 3 | 6.4616 | 6461.6 | 4.5512 | 4551.2218 | 1983.1602 | 1.9832 | 526.4586 | 350 | 349.5238 | 323.9859 | 348.8998 | 215.2086 | 214.969 | 212.8464 | 212.3093 | 323.9859 | 279.9067 | 323.7478 | 54.5257 | 14.9161 | 0.55983 | 44.5729 | 14.0896 | 0.37754 | 59.1802 | 16.8607 | 0.48782 | 44.0497 | 14.2511 | 0.31553 | 44.8043 | 18.3939 | 0.56407 | 56.5779 | 17.7311 | 0.43848 | 1
2024-03-23 16:00 | 34.9 | 10.93 | 0 | 19.1 | Partially cloudy | 697 | 0.68142 | 2.5 | 5.8164 | 5816.4 | 4.6036 | 4603.6037 | 1259.0017 | 1.259 | 527.7176 | 350 | 349.5226 | 322.0567 | 348.8879 | 215.1927 | 214.9523 | 213.006 | 212.4637 | 322.0567 | 279.8067 | 321.818 | 56.6963 | 13.5848 | 0.51549 | 49.0023 | 14.0848 | 0.66681 | 51.7328 | 19.3148 | 0.47124 | 59.3879 | 20.08 | 0.65458 | 59.5741 | 19.001 | 0.65025 | 51.0729 | 11.3525 | 0.44391 | 0
2024-03-23 17:00 | 28.3 | 39.51 | 0 | 3.9 | Partially cloudy | 487 | 0.47493 | 1.8 | 4.3648 | 4364.8 | 3.672 | 3672.02 | 719.1737 | 0.71917 | 528.4368 | 350 | 349.5436 | 317.5833 | 349.0849 | 214.2329 | 213.9445 | 212.8158 | 212.2863 | 317.5833 | 279.7067 | 317.3551 | 49.6902 | 16.5808 | 0.31444 | 56.908 | 18.0131 | 0.6051 | 40.748 | 15.285 | 0.5068 | 41.0611 | 12.3604 | 0.48807 | 47.3885 | 14.3544 | 0.46933 | 59.9415 | 15.4935 | 0.70022 | 0
2024-03-23 18:00 | 32.5 | 12.77 | 0 | 17.3 | Overcast | 245 | 0.23697 | 0.9 | 3.3896 | 3389.6 | 4.2386 | 4238.5722 | -881.3166 | -0.88132 | 527.5555 | 347.3561 | 346.9113 | 314.5995 | 346.3407 | 215.482 | 215.2561 | 214.0687 | 213.5693 | 288.8267 | 288.8267 | 288.6043 | 37.7779 | 12.2293 | 0.28645 | 42.8166 | 19.5444 | 0.62371 | 57.5225 | 13.7465 | 0.68117 | 47.3216 | 10.5045 | 0.37512 | 50.9669 | 14.9261 | 0.59271 | 47.0255 | 11.5778 | 0.45568 | 0
2024-03-23 19:00 | 27.4 | 17.5 | 0 | 10.4 | Overcast | 72 | 0.066863 | 0.3 | 2.29 | 2290 | 2.4173 | 2417.3104 | -132.1607 | -0.13216 | 527.4233 | 346.9596 | 346.5986 | 309.8908 | 346.1639 | 216.0356 | 215.8374 | 215.1499 | 214.7382 | 259.3867 | 259.3867 | 259.2062 | 45.9498 | 14.4248 | 0.55357 | 56.9219 | 9.8749 | 0.46933 | 54.7573 | 16.623 | 0.50853 | 41.4801 | 16.5193 | 0.67218 | 53.355 | 12.8408 | 0.62135 | 42.3745 | 11.0792 | 0.43928 | 1
2024-03-24 08:00 | 19.9 | 69.28 | 0 | 5.4 | Overcast | 24 | 0.019666 | 0.1 | 0.4744 | 474.4 | 1.5745 | 1574.4603 | -1141.9706 | -1.142 | 526.2813 | 343.5337 | 343.0134 | 309.9689 | 342.7788 | 213.5042 | 213.1794 | 213.3557 | 212.8721 | 243.3867 | 243.3867 | 243.1266 | 44.5196 | 14.4373 | 0.47389 | 45.3518 | 18.5383 | 0.52908 | 47.5935 | 14.5622 | 0.51112 | 49.6985 | 13.4272 | 0.38951 | 39.8489 | 16.8874 | 0.37905 | 57.2519 | 12.7566 | 0.42712 | 0
2024-03-24 09:00 | 26.3 | 24.46 | 0 | 12.6 | Overcast | 111 | 0.10521 | 0.4 | 2.0708 | 2070.8 | 2.6511 | 2651.1135 | -602.4224 | -0.60242 | 525.6789 | 341.7264 | 341.3277 | 310.6426 | 340.9223 | 215.7117 | 215.4973 | 214.8791 | 214.4597 | 262.2133 | 260.4699 | 262.014 | 43.2681 | 16.8067 | 0.41687 | 43.7479 | 15.32 | 0.34315 | 58.0643 | 19.1351 | 0.64946 | 51.2264 | 15.8327 | 0.57199 | 52.4618 | 11.5161 | 0.53592 | 55.5121 | 14.836 | 0.62556 | 1
2024-03-24 10:00 | 28.4 | 23.84 | 0 | 16.9 | Overcast | 186 | 0.17896 | 0.7 | 2.4982 | 2498.2 | 2.8052 | 2805.1886 | -318.6843 | -0.31868 | 525.3602 | 340.7703 | 340.3208 | 313.0415 | 339.8594 | 215.3847 | 215.1539 | 214.3205 | 213.8591 | 276.4533 | 276.4533 | 276.2285 | 44.8991 | 14.9344 | 0.32342 | 48.7547 | 10.3813 | 0.52344 | 50.2137 | 16.0068 | 0.59202 | 58.1087 | 14.6668 | 0.57401 | 58.7648 | 18.6573 | 0.48997 | 47.4279 | 12.4892 | 0.45355 | 0
2024-03-24 11:00 | 23.4 | 58.11 | 0.4 | 7.6 | Rain, Overcast | 148 | 0.14159 | 0.5 | 1.4578 | 1457.8 | 2.0403 | 2040.2575 | -604.6481 | -0.60465 | 524.7556 | 338.9564 | 338.4139 | 312.5014 | 338.0859 | 213.3865 | 213.0558 | 212.882 | 212.3441 | 263.12 | 263.12 | 262.8487 | 43.9709 | 13.2451 | 0.30058 | 46.4544 | 13.7388 | 0.5091 | 42.4891 | 18.9093 | 0.46189 | 42.6158 | 10.9119 | 0.38452 | 54.3584 | 11.9587 | 0.30218 | 47.3034 | 14.5021 | 0.41315 | 0
2024-03-24 12:00 | 22.1 | 59.32 | 0.2 | 6.1 | Rain, Partially cloudy | 127 | 0.12094 | 0.5 | 1.3986 | 1398.6 | 2.4007 | 2400.6729 | -1040.2501 | -1.0403 | 523.7153 | 335.8356 | 335.3252 | 311.8219 | 335.0319 | 213.6919 | 213.3765 | 213.2393 | 212.7386 | 261.7333 | 261.7333 | 261.4781 | 45.7551 | 10.8714 | 0.38188 | 53.0844 | 14.1708 | 0.48067 | 47.0323 | 19.0315 | 0.64493 | 58.7068 | 14.2656 | 0.46681 | 44.2065 | 9.6323 | 0.35521 | 48.6642 | 12.8978 | 0.67719 | 0
2024-03-24 13:00 | 29.8 | 27.54 | 0 | 13.7 | Overcast | 826 | 0.80826 | 3 | 5.9442 | 5944.2 | 3.814 | 3814.0483 | 2211.3067 | 2.2113 | 525.9266 | 342.4696 | 342.0002 | 322.9427 | 341.5015 | 214.8596 | 214.6026 | 212.8226 | 212.3148 | 322.9427 | 261.6333 | 322.7081 | 50.466 | 16.4735 | 0.72064 | 48.1675 | 14.546 | 0.67147 | 59.1137 | 16.21 | 0.44165 | 43.569 | 12.618 | 0.62157 | 54.8659 | 12.1759 | 0.59331 | 54.9893 | 11.2643 | 0.35362 | 0
2024-03-24 14:00 | 28.7 | 43.85 | 0 | 9.4 | Partially cloudy | 745 | 0.72861 | 2.7 | 5.303 | 5303 | 3.5403 | 3540.2676 | 1829.8894 | 1.8299 | 527.7565 | 347.9592 | 347.4395 | 322.2613 | 346.9702 | 213.8378 | 213.5297 | 212.0628 | 211.5053 | 322.2613 | 261.5333 | 322.0015 | 45.1479 | 18.9688 | 0.69947 | 40.9976 | 18.9656 | 0.63387 | 48.6992 | 16.3128 | 0.34621 | 43.3119 | 11.4328 | 0.6325 | 48.3978 | 13.201 | 0.31606 | 57.3627 | 18.8043 | 0.65063 | 0
2024-03-24 15:00 | 32 | 21.06 | 0 | 16.2 | Partially cloudy | 808 | 0.79056 | 2.9 | 6.0288 | 6028.8 | 4.1443 | 4144.3087 | 1956.287 | 1.9563 | 529.7128 | 350 | 349.5223 | 323.1027 | 348.9649 | 214.9522 | 214.6998 | 212.8079 | 212.2821 | 323.1027 | 261.4333 | 322.8639 | 51.7931 | 19.2746 | 0.31533 | 52.986 | 18.8607 | 0.44116 | 54.0031 | 15.3847 | 0.5371 | 59.9211 | 15.1485 | 0.44743 | 38.6728 | 11.3767 | 0.63506 | 44.266 | 15.8599 | 0.55706 | 0
2024-03-24 16:00 | 31.9 | 21.18 | 0 | 17.3 | Clear | 604 | 0.58997 | 2.2 | 4.9814 | 4981.4 | 4.0746 | 4074.6193 | 941.3274 | 0.94133 | 530.6541 | 350 | 349.5162 | 320.3359 | 348.9615 | 214.961 | 214.709 | 213.1025 | 212.5783 | 320.3359 | 261.3333 | 320.094 | 54.444 | 16.9948 | 0.55077 | 42.702 | 13.3339 | 0.55249 | 55.8644 | 15.2783 | 0.46451 | 57.7194 | 12.6531 | 0.57987 | 53.5854 | 15.0976 | 0.57749 | 45.4943 | 10.7264 | 0.35366 | 0
2024-03-24 17:00 | 26.7 | 46.69 | 0 | 3.1 | Partially cloudy | 500 | 0.48771 | 1.8 | 4.1012 | 4101.2 | 3.3681 | 3368.0897 | 761.0405 | 0.76104 | 531.4152 | 350 | 349.5296 | 317.4728 | 349.1136 | 213.9814 | 213.6805 | 212.6843 | 212.1568 | 317.4728 | 261.2333 | 317.2376 | 58.6527 | 15.0213 | 0.61797 | 44.018 | 15.9892 | 0.616 | 42.8748 | 11.5275 | 0.62706 | 50.9358 | 17.6929 | 0.59674 | 40.169 | 11.4072 | 0.39538 | 51.053 | 18.4515 | 0.45823 | 0
2024-03-24 18:00 | 30.3 | 22.89 | 0 | 12.2 | Clear | 288 | 0.27925 | 1 | 3.3622 | 3362.2 | 3.9332 | 3933.1701 | -592.7231 | -0.59272 | 530.8225 | 348.2218 | 347.781 | 314.5065 | 347.269 | 215.1178 | 214.8737 | 213.8307 | 213.333 | 290.48 | 290.48 | 290.2596 | 52.2637 | 9.4257 | 0.32184 | 40.9696 | 10.7342 | 0.3522 | 49.6213 | 13.1177 | 0.32919 | 48.9153 | 12.3459 | 0.38056 | 61.0366 | 11.6306 | 0.45765 | 45.0177 | 12.4123 | 0.38417 | 0
2024-03-24 19:00 | 26.1 | 28.83 | 0 | 9 | Partially cloudy | 73 | 0.067847 | 0.3 | 2.0034 | 2003.4 | 2.2143 | 2214.2714 | -218.9053 | -0.21891 | 530.6036 | 347.5651 | 347.1666 | 310.1937 | 346.7666 | 215.4211 | 215.1922 | 214.6616 | 214.2269 | 258 | 258 | 257.8008 | 48.5397 | 10.4391 | 0.38048 | 43.1949 | 16.2629 | 0.38756 | 55.8855 | 12.1759 | 0.51001 | 42.5871 | 19.1497 | 0.3844 | 37.5252 | 14.0146 | 0.64133 | 43.5403 | 11.8265 | 0.38811 | 0
2024-03-25 08:00 | 20.5 | 71.34 | 0 | 5.4 | Clear | 64 | 0.058997 | 0.2 | 0.6332 | 633.2 | 1.6226 | 1622.6261 | -1027.1215 | -1.0271 | 529.5764 | 344.4838 | 343.944 | 310.7873 | 343.6933 | 213.2438 | 212.906 | 213.0351 | 212.5295 | 248.0267 | 248.0267 | 247.7568 | 37.1442 | 12.8963 | 0.53928 | 56.5561 | 12.3957 | 0.39556 | 56.7572 | 10.7191 | 0.51751 | 55.8031 | 15.1301 | 0.67598 | 38.4927 | 17.6782 | 0.50428 | 58.6193 | 19.9645 | 0.54678 | 0
2024-03-25 09:00 | 24.5 | 31.06 | 0 | 1.4 | Clear | 273 | 0.2645 | 1 | 3.1588 | 3158.8 | 2.6406 | 2640.6343 | 537.9069 | 0.53791 | 530.1143 | 346.0975 | 345.7543 | 311.8811 | 345.397 | 215.5391 | 215.3161 | 214.5938 | 214.1832 | 284.2933 | 284.2933 | 284.1218 | 48.8099 | 17.6973 | 0.36386 | 50.961 | 15.1994 | 0.51779 | 58.2918 | 12.8031 | 0.49458 | 46.8833 | 18.4563 | 0.47898 | 54.5259 | 17.1873 | 0.49166 | 50.7496 | 12.6425 | 0.6162 | 0
2024-03-25 10:00 | 28.1 | 25.29 | 0 | 5.8 | Clear | 493 | 0.48083 | 1.8 | 4.5342 | 4534.2 | 3.0335 | 3033.471 | 1557.904 | 1.5579 | 531.6722 | 350 | 349.6142 | 316.4837 | 349.1609 | 215.3298 | 215.0963 | 213.8487 | 213.3871 | 316.4837 | 284.1933 | 316.2909 | 52.792 | 12.4087 | 0.58098 | 51.8152 | 14.7701 | 0.42823 | 44.2308 | 14.4915 | 0.65846 | 56.959 | 16.4385 | 0.40643 | 59.5848 | 13.4075 | 0.48041 | 40.9952 | 17.6526 | 0.41608 | 0
2024-03-25 11:00 | 29.4 | 43.2 | 0 | 9.4 | Clear | 681 | 0.66568 | 2.5 | 5.106 | 5106 | 2.9131 | 2913.1185 | 2276.4264 | 2.2764 | 533.9487 | 350 | 349.4746 | 321.6759 | 348.9866 | 213.7619 | 213.45 | 212.0274 | 211.4579 | 321.6759 | 284.0933 | 321.4132 | 41.8901 | 18.2067 | 0.6358 | 52.5342 | 19.3085 | 0.65294 | 49.3932 | 19.2759 | 0.55113 | 49.7107 | 11.4606 | 0.59136 | 54.5427 | 10.3194 | 0.67997 | 47.8394 | 15.3904 | 0.69668 | 0
2024-03-25 12:00 | 32.6 | 17.98 | 0 | 14 | Clear | 817 | 0.79941 | 2.9 | 6.2604 | 6260.4 | 4.3361 | 4336.0653 | 1997.6484 | 1.9976 | 535.9463 | 350 | 349.545 | 322.8822 | 348.9716 | 215.0754 | 214.8291 | 212.8841 | 212.3593 | 322.8822 | 283.9933 | 322.6546 | 46.6352 | 11.1596 | 0.36018 | 55.3751 | 10.9623 | 0.33014 | 57.9247 | 18.5193 | 0.48488 | 43.1687 | 11.6509 | 0.48724 | 57.7519 | 14.2021 | 0.5942 | 54.6177 | 11.3573 | 0.6451 | 0
2024-03-25 13:00 | 33.9 | 14.84 | 0 | 16.9 | Partially cloudy | 893 | 0.87414 | 3.2 | 6.7282 | 6728.2 | 4.4908 | 4490.846 | 2322.5932 | 2.3226 | 538.2689 | 350 | 349.5275 | 324.6209 | 348.9195 | 215.0786 | 214.8326 | 212.6839 | 212.1454 | 324.6209 | 283.8933 | 324.3847 | 62.4922 | 12.0107 | 0.68318 | 54.903 | 14.4126 | 0.40385 | 57.3147 | 17.4309 | 0.4728 | 55.0264 | 19.9749 | 0.34132 | 44.828 | 12.121 | 0.63376 | 55.1333 | 19.0293 | 0.32545 | 0
2024-03-25 14:00 | 31.1 | 38.2 | 0 | 11.2 | Partially cloudy | 893 | 0.87414 | 3.2 | 6.266 | 6266 | 3.9254 | 3925.3743 | 2429.7993 | 2.4298 | 540.6987 | 350 | 349.4689 | 324.9392 | 348.9356 | 213.8329 | 213.5245 | 211.7046 | 211.1212 | 324.9392 | 283.7933 | 324.6736 | 57.9592 | 11.931 | 0.34357 | 42.0096 | 13.1867 | 0.36114 | 50.0707 | 12.5662 | 0.42371 | 47.1235 | 19.2032 | 0.45446 | 43.7001 | 19.1748 | 0.66455 | 46.981 | 19.832 | 0.64084 | 0
2024-03-25 15:00 | 34.9 | 12.09 | 0 | 20.5 | Partially cloudy | 769 | 0.75221 | 2.8 | 6.1432 | 6143.2 | 4.5556 | 4555.5806 | 1648.1048 | 1.6481 | 542.3468 | 350 | 349.5075 | 323.4989 | 348.8728 | 215.1061 | 214.8614 | 212.8055 | 212.258 | 323.4989 | 283.6933 | 323.2526 | 56.2977 | 19.783 | 0.40242 | 52.8366 | 12.4902 | 0.5469 | 41.6388 | 16.7105 | 0.44707 | 51.8686 | 11.8192 | 0.3913 | 49.4239 | 10.2956 | 0.70431 | 58.1992 | 13.3763 | 0.31092 | 0
2024-03-25 16:00 | 35 | 11.43 | 0 | 21.6 | Partially cloudy | 684 | 0.66863 | 2.5 | 5.6914 | 5691.4 | 4.5385 | 4538.4773 | 1196.8469 | 1.1968 | 543.5437 | 350 | 349.5031 | 322.3682 | 348.8658 | 215.1376 | 214.8945 | 212.9484 | 212.4017 | 322.3682 | 283.5933 | 322.1198 | 61.6676 | 16.9644 | 0.38523 | 59.4164 | 19.9573 | 0.58224 | 55.1312 | 16.7492 | 0.54868 | 53.1872 | 11.0345 | 0.47198 | 51.397 | 11.4086 | 0.43988 | 55.0393 | 13.9816 | 0.35358 | 0
2024-03-25 17:00 | 30.7 | 25.46 | 0 | 11.2 | Partially cloudy | 505 | 0.49263 | 1.8 | 4.5208 | 4520.8 | 4.0059 | 4005.8632 | 534.5549 | 0.53455 | 544.0782 | 350 | 349.5456 | 318.0337 | 349.0229 | 214.8549 | 214.5976 | 209.6697 | 212.7228 | 318.0337 | 283.4933 | 317.8065 | 42.0021 | 15.786 | 0.52918 | 45.3541 | 17.7408 | 0.43113 | 40.5659 | 19.443 | 0.58654 | 43.9579 | 10.1896 | 0.42692 | 56.3952 | 17.5039 | 3.4401 | 50.8737 | 18.0128 | 8.2094 | 1
2024-03-25 18:00 | 32.7 | 13 | 0 | 18.7 | Clear | 274 | 0.26549 | 1 | 3.475 | 3475 | 4.2272 | 4227.2249 | -780.8833 | -0.78088 | 543.2973 | 347.6574 | 347.2001 | 315.2327 | 346.6241 | 215.4293 | 215.2008 | 213.9668 | 213.4622 | 293.04 | 293.04 | 292.8114 | 55.8643 | 12.0827 | 0.57468 | 51.4099 | 11.2189 | 0.43197 | 48.6912 | 19.9112 | 0.68199 | 52.0203 | 17.3411 | 0.40549 | 61.5198 | 15.3264 | 0.61255 | 47.6645 | 13.7059 | 0.62383 | 0
2024-03-25 19:00 | 27.8 | 17.72 | 0 | 11.2 | Clear | 85 | 0.079646 | 0.3 | 2.2856 | 2285.6 | 2.4388 | 2438.8412 | -159.0794 | -0.15908 | 543.1383 | 347.1801 | 346.8077 | 310.1427 | 346.3623 | 215.9481 | 215.7455 | 215.0429 | 214.6217 | 259.8133 | 259.8133 | 259.6271 | 47.544 | 16.3837 | 0.37326 | 48.7075 | 9.8848 | 0.40993 | 41.5691 | 18.6859 | 0.46192 | 52.4698 | 12.0696 | 0.30561 | 51.3383 | 15.5003 | 0.63213 | 46.5216 | 13.1313 | 0.64261 | 0
2024-03-26 08:00 | 21.2 | 73.12 | 0 | 2.1 | Partially cloudy | 50 | 0.045231 | 0.2 | 0.8326 | 832.6 | 1.7552 | 1755.1907 | -957.7398 | -0.95774 | 542.1805 | 344.3069 | 343.768 | 310.9138 | 343.4987 | 212.9865 | 212.6358 | 212.751 | 212.2225 | 248.7733 | 248.7733 | 248.5039 | 43.4882 | 11.6118 | 0.43905 | 51.1834 | 11.0795 | 0.51319 | 52.707 | 14.4975 | 0.31848 | 42.2551 | 13.205 | 0.30462 | 42.3067 | 15.7496 | 0.32704 | 49.7998 | 11.9513 | 0.48894 | 0
2024-03-26 09:00 | 24.7 | 24.72 | 0 | 7.2 | Overcast | 200 | 0.19272 | 0.7 | 2.5956 | 2595.6 | 2.5972 | 2597.2278 | -1.6898 | -0.0016898 | 542.1788 | 344.3018 | 343.956 | 310.7449 | 343.5933 | 215.9768 | 215.7756 | 215.108 | 214.7215 | 272.5067 | 272.5067 | 272.3338 | 40.9185 | 13.7442 | 0.60237 | 45.4684 | 16.8568 | 0.44875 | 57.6268 | 19.2037 | 0.48624 | 55.6598 | 13.5957 | 0.67539 | 39.602 | 13.1903 | 0.60812 | 47.0125 | 15.2184 | 0.59384 | 0
2024-03-26 10:00 | 28.3 | 20.13 | 0 | 8.6 | Overcast | 426 | 0.41495 | 1.5 | 4.0974 | 4097.4 | 3.0452 | 3045.1649 | 1092.3234 | 1.0923 | 543.2711 | 347.5788 | 347.2021 | 315.1713 | 346.7434 | 215.6793 | 215.4633 | 214.281 | 213.8383 | 315.1713 | 272.4067 | 314.9829 | 55.9808 | 18.2488 | 0.57627 | 48.9102 | 17.0255 | 0.43388 | 58.5697 | 10.6169 | 0.62312 | 43.1335 | 15.5078 | 0.57788 | 39.5933 | 15.9611 | 0.5152 | 44.3722 | 11.8339 | 0.63573 | 0
2024-03-26 11:00 | 29 | 44.24 | 0 | 9.4 | Partially cloudy | 599 | 0.58505 | 2.2 | 4.6252 | 4625.2 | 2.8488 | 2848.7596 | 1844.1196 | 1.8441 | 545.1153 | 350 | 349.4741 | 320.387 | 348.9968 | 213.7554 | 213.4431 | 212.1669 | 211.6013 | 320.387 | 272.3067 | 320.1241 | 44.8018 | 11.8147 | 0.60594 | 54.6627 | 17.7606 | 0.40188 | 48.3014 | 14.1879 | 0.36745 | 58.1983 | 18.0636 | 13.4673 | 49.9953 | 15.1341 | 0.31237 | 46.8931 | 18.6022 | 0.58843 | 1
2024-03-26 12:00 | 32.6 | 15.3 | 0 | 11.9 | Overcast | 633 | 0.61849 | 2.3 | 5.579 | 5579 | 4.4129 | 4412.9418 | 1210.4829 | 1.2105 | 546.3258 | 350 | 349.5728 | 320.0319 | 348.9995 | 215.2754 | 215.0392 | 213.3101 | 212.7973 | 320.0319 | 272.2067 | 319.8183 | 56.8285 | 11.0463 | 0.63143 | 40.8365 | 17.5659 | 0.47887 | 53.6376 | 15.6971 | 0.37147 | 59.9948 | 19.7944 | 0.58517 | 52.1904 | 13.4599 | 0.64506 | 56.3733 | 17.8372 | 0.62136 | 0
2024-03-26 13:00 | 33.3 | 14.92 | 0 | 13 | Overcast | 488 | 0.47591 | 1.8 | 4.9016 | 4901.6 | 4.4701 | 4470.103 | 447.9363 | 0.44794 | 546.7737 | 350 | 349.5589 | 318.354 | 348.9669 | 215.1793 | 214.9383 | 213.376 | 212.8499 | 318.354 | 272.1067 | 318.1334 | 49.4069 | 17.3407 | 0.63918 | 59.5402 | 19.6913 | 0.59294 | 57.4154 | 18.7384 | 0.66081 | 40.759 | 12.5592 | 0.57846 | 46.6395 | 18.455 | 0.4364 | 56.9492 | 19.616 | 0.62591 | 0
2024-03-26 14:00 | 31.4 | 36.83 | 0 | 3.6 | Partially cloudy | 530 | 0.51721 | 1.9 | 4.8834 | 4883.4 | 4.1619 | 4161.9008 | 748.987 | 0.74899 | 547.5227 | 350 | 349.5191 | 318.9762 | 348.9778 | 213.8818 | 213.5759 | 212.2509 | 211.6672 | 318.9762 | 272.0067 | 318.7357 | 45.9512 | 11.1553 | 0.49306 | 55.7532 | 19.0082 | 0.58796 | 48.1829 | 13.7458 | 0.50289 | 42.9147 | 12.8071 | 0.53739 | 58.5382 | 17.9486 | 0.38907 | 57.6231 | 11.8917 | 0.45898 | 0
2024-03-26 15:00 | 34.7 | 14.19 | 0 | 14.8 | Overcast | 622 | 0.60767 | 2.2 | 5.5262 | 5526.2 | 4.6425 | 4642.5192 | 917.3474 | 0.91735 | 548.44 | 350 | 349.5333 | 320.6395 | 348.904 | 214.9849 | 214.7342 | 212.9456 | 212.3929 | 320.6395 | 271.9067 | 320.4062 | 54.2519 | 17.1345 | 0.59925 | 59.3386 | 14.3513 | 0.37095 | 40.6873 | 14.5218 | 0.62996 | 42.5945 | 10.9047 | 0.54069 | 48.2698 | 10.3051 | 0.42483 | 59.6298 | 19.153 | 0.61358 | 0
2024-03-26 16:00 | 34.9 | 14.13 | 0 | 14.8 | Overcast | 516 | 0.50344 | 1.9 | 5.1274 | 5127.4 | 4.6599 | 4659.8707 | 485.3413 | 0.48534 | 548.9254 | 350 | 349.531 | 319.4983 | 348.8963 | 214.9538 | 214.7015 | 213.0239 | 212.4672 | 319.4983 | 271.8067 | 319.2637 | 46.3905 | 12.2361 | 0.60816 | 40.843 | 15.1106 | 0.44241 | 42.2582 | 11.2053 | 0.31365 | 44.7225 | 15.6685 | 0.59821 | 53.3778 | 12.8936 | 0.3992 | 59.1975 | 13.3031 | 0.57816 | 0
2024-03-26 17:00 | 34.4 | 14.53 | 0 | 15.5 | Overcast | 270 | 0.26155 | 1 | 3.7744 | 3774.4 | 4.5363 | 4536.2608 | -790.8863 | -0.79089 | 548.1345 | 347.6273 | 347.1584 | 315.7475 | 346.5371 | 215.0129 | 214.7635 | 213.4708 | 212.923 | 294.8533 | 294.8533 | 294.6189 | 54.5831 | 10.9698 | 0.47065 | 48.8446 | 14.1131 | 0.30485 | 54.3857 | 19.8321 | 0.62828 | 43.2239 | 11.4116 | 0.34126 | 44.3095 | 13.9371 | 0.32833 | 59.4355 | 17.1552 | 0.55805 | 1
2024-03-26 18:00 | 32.7 | 16.21 | 0 | 13.7 | Overcast | 132 | 0.12586 | 0.5 | 2.9608 | 2960.8 | 4.3075 | 4307.5031 | -1398.01 | -1.398 | 546.7365 | 343.4333 | 342.9887 | 313.0163 | 342.4127 | 215.1897 | 214.9492 | 213.944 | 213.425 | 273.04 | 273.04 | 272.8177 | 48.6229 | 12.8409 | 0.52062 | 43.1238 | 18.8617 | 0.32723 | 52.6415 | 13.4093 | 0.45826 | 59.6875 | 17.1187 | 0.6438 | 53.4253 | 14.5312 | 0.37438 | 57.498 | 17.8636 | 0.61267 | 1
2024-03-26 19:00 | 28.9 | 20.28 | 0 | 11.9 | Overcast | 63 | 0.058014 | 0.2 | 2.1694 | 2169.4 | 2.5036 | 2503.6237 | -346.957 | -0.34696 | 546.3895 | 342.3924 | 341.9867 | 310.4566 | 341.5121 | 215.5615 | 215.3396 | 214.653 | 214.1968 | 256.9867 | 256.9867 | 256.7838 | 47.5757 | 11.607 | 0.3477 | 45.4056 | 19.1761 | 0.45017 | 44.7218 | 14.7 | 0.54116 | 55.3387 | 19.185 | 0.31534 | 46.8628 | 15.6612 | 0.32523 | 51.009 | 18.603 | 0.45911 | 0
2024-03-27 08:00 | 22.6 | 73.98 | 0 | 0 | Partially cloudy | 33 | 0.028515 | 0.1 | 0.9204 | 920.4 | 1.95 | 1949.9787 | -1068.8038 | -1.0688 | 545.3207 | 339.186 | 338.6365 | 310.9478 | 338.3299 | 212.6734 | 212.3071 | 212.4103 | 211.848 | 246.2667 | 246.2667 | 245.9919 | 39.5032 | 14.3646 | 0.27615 | 51.5817 | 10.3191 | 0.51101 | 56.6918 | 19.1804 | 0.31467 | 50.4277 | 17.7875 | 0.49582 | 38.4421 | 14.6932 | 0.32094 | 49.2741 | 12.0934 | 0.43099 | 0
2024-03-27 09:00 | 28.5 | 27.94 | 0 | 18.7 | Overcast | 126 | 0.11996 | 0.5 | 2.0562 | 2056.2 | 2.724 | 2723.9964 | -693.2383 | -0.69324 | 544.6275 | 337.1063 | 336.6214 | 312.7802 | 336.1574 | 215.0609 | 214.8139 | 214.093 | 213.6111 | 268.56 | 268.56 | 268.3176 | 47.8254 | 14.9192 | 0.4328 | 49.1883 | 15.1244 | 0.53411 | 39.3816 | 18.3831 | 0.58829 | 54.6448 | 14.3817 | 0.54343 | 52.5266 | 12.9747 | 0.55738 | 54.2389 | 10.4976 | 0.64246 | 0
2024-03-27 10:00 | 32 | 23.33 | 0 | 13.7 | Partially cloudy | 355 | 0.34513 | 1.3 | 3.8684 | 3868.4 | 3.306 | 3306.012 | 583.8139 | 0.58381 | 545.2113 | 338.8578 | 338.3826 | 316.5774 | 337.8253 | 214.7827 | 214.5219 | 213.2903 | 212.7544 | 316.5774 | 268.46 | 316.3398 | 43.9868 | 16.0414 | 0.69156 | 51.0496 | 11.8148 | 0.36747 | 48.7026 | 10.5171 | 0.3425 | 52.5925 | 15.0664 | 0.5348 | 48.2129 | 15.3618 | 0.60153 | 48.3734 | 12.773 | 0.69675 | 0
2024-03-27 11:00 | 31.1 | 49.81 | 0 | 7.6 | Partially cloudy | 602 | 0.588 | 2.2 | 4.8138 | 4813.8 | 3.0645 | 3064.4607 | 1815.986 | 1.816 | 547.0273 | 344.3057 | 343.7317 | 321.5295 | 343.1983 | 212.9663 | 212.6146 | 211.2987 | 210.6633 | 321.5295 | 268.36 | 321.2425 | 51.3597 | 12.3614 | 0.43473 | 49.0401 | 12.1469 | 0.38999 | 56.331 | 13.8263 | 0.45123 | 53.5143 | 19.8723 | 0.58676 | 55.2677 | 15.3382 | 0.30529 | 44.508 | 19.3943 | 0.60238 | 0
2024-03-27 12:00 | 35.1 | 18.32 | 0 | 11.5 | Partially cloudy | 756 | 0.73943 | 2.7 | 6.3486 | 6348.6 | 4.749 | 4748.992 | 1660.5501 | 1.6606 | 548.6878 | 349.2874 | 348.8124 | 322.8704 | 348.1724 | 214.6056 | 214.3358 | 212.3672 | 211.7875 | 322.8704 | 268.26 | 322.6329 | 56.6965 | 18.5894 | 0.49944 | 42.2159 | 15.9743 | 0.4466 | 43.1057 | 17.559 | 0.69104 | 46.3333 | 15.972 | 0.68354 | 50.0838 | 10.9337 | 0.62655 | 58.1553 | 16.1531 | 0.46506 | 0
2024-03-27 13:00 | 36.1 | 17.1 | 0 | 14.4 | Partially cloudy | 842 | 0.82399 | 3 | 6.748 | 6748 | 4.8353 | 4835.2633 | 1985.6086 | 1.9856 | 550.6734 | 350 | 349.5008 | 324.6504 | 348.8341 | 214.5188 | 214.2448 | 212.1025 | 211.507 | 324.6504 | 268.16 | 324.4008 | 57.474 | 16.0796 | 0.5647 | 54.2823 | 19.3672 | 0.58251 | 52.2993 | 14.029 | 0.58735 | 56.0845 | 18.6944 | 0.5017 | 57.4955 | 13.0542 | 0.33734 | 42.5443 | 14.8654 | 0.54634 | 0
2024-03-27 14:00 | 30.9 | 51.02 | 0 | 11.2 | Partially cloudy | 818 | 0.80039 | 2.9 | 5.5696 | 5569.6 | 3.7073 | 3707.3087 | 1933.2413 | 1.9332 | 552.6067 | 350 | 349.3998 | 324.7194 | 348.8718 | 212.9116 | 212.5571 | 210.9805 | 210.344 | 324.7194 | 268.06 | 324.4193 | 58.9974 | 12.1324 | 0.40156 | 51.7202 | 14.4185 | 0.46035 | 43.7502 | 19.0706 | 0.48473 | 54.6975 | 13.7192 | 0.49012 | 46.2524 | 12.0332 | 0.34627 | 55.5744 | 18.6206 | 0.4656 | 0
2024-03-27 15:00 | 37.1 | 15.22 | 0 | 16.2 | Partially cloudy | 782 | 0.765 | 2.8 | 6.5156 | 6515.6 | 4.9458 | 4945.7542 | 1629.6541 | 1.6297 | 554.2363 | 350 | 349.487 | 324.247 | 348.7936 | 214.4814 | 214.2054 | 212.0837 | 211.4752 | 324.247 | 267.96 | 323.9904 | 60.4381 | 16.0426 | 0.34312 | 52.0382 | 11.6938 | 0.46003 | 50.833 | 18.1844 | 0.52575 | 47.4021 | 13.9512 | 0.31602 | 43.9249 | 12.8581 | 0.63544 | 51.024 | 16.0224 | 0.45745 | 0
2024-03-27 16:00 | 37 | 14.78 | 0 | 17.6 | Overcast | 650 | 0.6352 | 2.3 | 5.7444 | 5744.4 | 4.8835 | 4883.5134 | 893.6848 | 0.89368 | 555.13 | 350 | 349.4822 | 322.2715 | 348.7915 | 214.532 | 214.2586 | 212.3372 | 211.7328 | 322.2715 | 267.86 | 322.0126 | 56.1699 | 11.6068 | 0.60502 | 41.88 | 15.8706 | 0.68958 | 60.3787 | 14.3022 | 0.65804 | 57.766 | 11.2712 | 0.68432 | 54.04 | 12.4471 | 0.32042 | 50.557 | 12.9844 | 0.50402 | 0
2024-03-27 17:00 | 28.1 | 48.73 | 0 | 4.3 | Partially cloudy | 378 | 0.36775 | 1.4 | 3.5804 | 3580.4 | 3.4898 | 3489.7923 | 94.0597 | 0.09406 | 555.2241 | 350 | 349.4922 | 316.6926 | 349.0389 | 213.5803 | 213.2593 | 212.3816 | 211.8151 | 316.6926 | 267.76 | 316.4387 | 49.0443 | 13.4137 | 0.34246 | 44.2158 | 14.6845 | 0.44387 | 46.5274 | 14.794 | 0.43989 | 45.2438 | 14.4129 | 0.55855 | 40.2901 | 14.1036 | 0.34667 | 48.821 | 18.0343 | 0.62541 | 0
2024-03-27 18:00 | 34.7 | 16.55 | 0 | 19.8 | Overcast | 197 | 0.18977 | 0.7 | 3.129 | 3129 | 4.4203 | 4420.3046 | -1340.501 | -1.3405 | 553.8836 | 345.9785 | 340.5961 | 315.2156 | 344.8386 | 214.8088 | 214.5492 | 213.3818 | 212.8186 | 283.1733 | 283.1733 | 282.9181 | 37.1382 | 17.4842 | 0.44275 | 53.4478 | 15.7244 | 0.60123 | 46.3325 | 19.3357 | 0.50167 | 52.2108 | 15.3563 | 0.48623 | 42.7492 | 16.3981 | 0.31159 | 52.291 | 11.0468 | 0.60646 | 1
2024-03-27 19:00 | 32 | 19.39 | 0 | 15.5 | Overcast | 47 | 0.042281 | 0.2 | 2.3172 | 2317.2 | 2.7354 | 2735.3608 | -434.092 | -0.43409 | 553.4495 | 344.6762 | 344.2121 | 311.9523 | 343.6548 | 215.0768 | 214.8306 | 214.0038 | 213.4855 | 260.2933 | 260.2933 | 260.0613 | 35.6589 | 16.5742 | 0.55757 | 42.3865 | 17.0775 | 0.52938 | 42.3152 | 17.8979 | 0.64372 | 57.0528 | 13.64 | 0.56113 | 37.738 | 13.2182 | 0.62225 | 50.6594 | 13.3711 | 0.46853 | 0
2024-03-28 08:00 | 23.2 | 40.93 | 0 | 11.9 | Overcast | 62 | 0.05703 | 0.2 | 1.1864 | 1186.4 | 2.1252 | 2125.2028 | -974.5695 | -0.97457 | 552.4749 | 341.7525 | 341.3072 | 309.9105 | 340.9845 | 215.0335 | 214.7852 | 214.5268 | 214.0997 | 250.9067 | 250.9067 | 250.684 | 42.1131 | 9.7056 | 0.51005 | 39.0379 | 13.728 | 0.47837 | 45.4113 | 17.3059 | 0.5703 | 49.9638 | 12.4627 | 0.53069 | 40.475 | 18.0024 | 0.35357 | 42.9221 | 18.8185 | 0.45372 | 0
2024-03-28 09:00 | 28.5 | 29.89 | 0 | 14.4 | Overcast | 233 | 0.22517 | 0.8 | 2.6522 | 2652.2 | 2.8088 | 2808.808 | -162.5745 | -0.16257 | 552.3123 | 341.2648 | 340.7953 | 313.7654 | 340.3313 | 214.9153 | 214.6611 | 213.8377 | 213.347 | 280.56 | 280.56 | 280.3253 | 54.0177 | 15.7759 | 0.39548 | 54.3979 | 15.0879 | 0.53397 | 44.7377 | 15.4756 | 0.50118 | 59.2555 | 14.2737 | 0.49839 | 50.546 | 18.0723 | 0.51093 | 52.1233 | 10.3449 | 0.33329 | 0
2024-03-28 10:00 | 32.4 | 22.19 | 0 | 15.1 | Overcast | 378 | 0.36775 | 1.4 | 4.0012 | 4001.2 | 3.3346 | 3334.5508 | 692.0474 | 0.69205 | 553.0044 | 343.3409 | 342.8583 | 317.1756 | 342.2903 | 214.7967 | 214.5365 | 213.2377 | 212.6983 | 317.1756 | 280.46 | 316.9342 | 56.0566 | 12.5195 | 0.70414 | 40.3785 | 16.0527 | 0.6928 | 47.0504 | 18.4787 | 0.63225 | 52.8438 | 12.0875 | 0.57412 | 52.9658 | 12.4062 | 0.36437 | 40.3093 | 13.7884 | 0.34191 | 0
2024-03-28 11:00 | 35.1 | 17.58 | 0 | 16.6 | Overcast | 590 | 0.5762 | 2.1 | 5.2684 | 5268.4 | 3.6773 | 3677.3166 | 1651.7008 | 1.6517 | 554.6561 | 348.296 | 347.794 | 320.844 | 347.154 | 214.6608 | 214.3938 | 212.6585 | 212.0822 | 320.844 | 280.36 | 320.593 | 49.0508 | 17.9024 | 0.53183 | 43.0887 | 13.5155 | 0.30668 | 55.0903 | 11.5995 | 0.34369 | 58.2274 | 15.5778 | 0.44169 | 55.2808 | 10.0783 | 0.46455 | 48.7905 | 15.9344 | 0.32197 | 0
2024-03-28 12:00 | 36.5 | 15.51 | 0 | 16.9 | Partially cloudy | 711 | 0.69518 | 2.6 | 6.1348 | 6134.8 | 4.829 | 4829.03 | 1355.5175 | 1.3555 | 556.0116 | 350 | 349.4891 | 323.2848 | 348.8117 | 214.5664 | 214.2947 | 212.2811 | 211.6842 | 323.2848 | 280.26 | 323.0293 | 44.2668 | 15.7315 | 0.47829 | 55.794 | 10.817 | 0.48413 | 55.9752 | 10.9242 | 0.43211 | 56.3951 | 12.7612 | 0.3851 | 50.0933 | 17.0645 | 0.36567 | 41.2973 | 15.5494 | 0.6202 | 0
2024-03-28 13:00 | 37.2 | 14.72 | 0 | 18 | Partially cloudy | 846 | 0.82793 | 3 | 6.7256 | 6725.6 | 4.9232 | 4923.1614 | 1871.1083 | 1.8711 | 557.8827 | 350 | 349.4774 | 325.221 | 348.7814 | 214.5009 | 214.226 | 212.0155 | 211.4071 | 325.221 | 280.16 | 324.9597 | 43.7 | 19.7052 | 0.35781 | 53.5039 | 10.2567 | 0.44727 | 45.8262 | 12.5647 | 0.69207 | 50.0646 | 10.0985 | 0.57461 | 57.5324 | 16.9165 | 0.58192 | 49.7473 | 15.0598 | 0.30057 | 0
2024-03-28 14:00 | 37.7 | 13.84 | 0 | 18.4 | Overcast | 861 | 0.84267 | 3.1 | 6.9132 | 6913.2 | 4.9967 | 4996.7179 | 1989.4967 | 1.9895 | 559.8722 | 350 | 349.4732 | 325.7893 | 348.7639 | 214.4777 | 214.2016 | 211.9219 | 211.3068 | 325.7893 | 280.06 | 325.5259 | 60.3692 | 13.7594 | 0.55287 | 41.6245 | 19.0395 | 0.55399 | 42.7239 | 10.6145 | 0.50998 | 53.7154 | 17.9998 | 0.41066 | 48.5903 | 17.1579 | 0.43019 | 55.1556 | 14.15 | 0.32011 | 0
2024-03-28 15:00 | 37.7 | 13.75 | 0 | 20.5 | Overcast | 751 | 0.73451 | 2.7 | 6.25 | 6250 | 4.9263 | 4926.3128 | 1374.1173 | 1.3741 | 561.2463 | 350 | 349.4609 | 324.3529 | 348.7515 | 214.4844 | 214.2086 | 212.0881 | 211.4734 | 324.3529 | 279.96 | 324.0833 | 61.1411 | 19.2562 | 0.55828 | 40.8099 | 18.5323 | 0.41753 | 56.7386 | 14.3877 | 0.55933 | 57.0761 | 10.1802 | 0.65431 | 51.2519 | 10.8454 | 0.60929 | 42.6487 | 15.1076 | 0.44372 | 0
2024-03-28 16:00 | 37.3 | 14.24 | 0 | 22.3 | Partially cloudy | 564 | 0.55064 | 2 | 5.1302 | 5130.2 | 4.791 | 4791.0158 | 352.1066 | 0.35211 | 561.5984 | 350 | 349.4524 | 321.5614 | 348.7538 | 214.519 | 214.2449 | 212.4258 | 211.8175 | 321.5614 | 279.86 | 321.2876 | 42.649 | 15.9798 | 0.71828 | 44.4907 | 10.641 | 0.55685 | 40.788 | 17.9626 | 0.30583 | 52.6761 | 15.3231 | 0.59713 | 45.7854 | 12.6788 | 0.30959 | 56.8441 | 10.1632 | 0.69447 | 0
2024-03-28 17:00 | 36.7 | 14.72 | 0 | 22.7 | Partially cloudy | 439 | 0.42773 | 1.6 | 4.4806 | 4480.6 | 4.6741 | 4674.0825 | -200.8538 | -0.20085 | 561.3976 | 349.3974 | 348.8528 | 319.7768 | 348.1701 | 214.5898 | 214.3193 | 212.6901 | 212.0924 | 319.7768 | 279.76 | 319.5045 | 51.5957 | 18.9772 | 0.5505 | 43.8491 | 13.2136 | 0.37983 | 55.1859 | 13.165 | 0.41661 | 49.1716 | 17.8513 | 0.55311 | 43.63 | 18.5364 | 0.42493 | 46.603 | 17.9865 | 0.58998 | 0
2024-03-28 18:00 | 34.3 | 18.13 | 0 | 24.5 | Overcast | 214 | 0.20649 | 0.8 | 2.9624 | 2962.4 | 4.2102 | 4210.2158 | -1295.3554 | -1.2954 | 560.1022 | 345.5114 | 344.9686 | 316.0251 | 344.3499 | 214.762 | 214.5001 | 213.3238 | 212.7621 | 286.7467 | 286.7467 | 286.4753 | 39.3464 | 13.0325 | 0.63738 | 44.3231 | 14.8881 | 0.68382 | 49.0286 | 15.0191 | 0.33198 | 53.0672 | 16.5559 | 0.7012 | 55.531 | 17.8445 | 0.62566 | 60.194 | 11.1075 | 0.30556 | 0
2024-03-28 19:00 | 31.8 | 21.45 | 0 | 22 | Overcast | 43 | 0.038348 | 0.2 | 1.931 | 1931 | 2.5741 | 2574.1206 | -667.6224 | -0.66762 | 559.4346 | 343.5085 | 342.9958 | 312.642 | 342.4438 | 214.9586 | 214.7065 | 213.9067 | 213.3834 | 260.08 | 260.08 | 259.8236 | 39.2688 | 14.5492 | 0.39437 | 54.9993 | 17.0241 | 0.29636 | 40.2118 | 11.6198 | 0.38443 | 57.3388 | 18.2761 | 0.49361 | 50.9693 | 11.6085 | 0.58087 | 59.0384 | 11.2206 | 0.69271 | 0
2024-03-29 08:00 | 21.9 | 42.82 | 0 | 8.3 | Overcast | 78 | 0.072763 | 0.3 | 1.3386 | 1338.6 | 2.0396 | 2039.571 | -727.6767 | -0.72768 | 558.7069 | 341.3255 | 340.9089 | 309.6241 | 340.6209 | 215.1236 | 214.8798 | 214.6537 | 214.246 | 253.52 | 253.52 | 253.3117 | 40.09 | 15.75 | 0.31276 | 47.7284 | 17.6236 | 0.38175 | 44.1032 | 11.8662 | 0.67969 | 45.6286 | 19.2952 | 0.65418 | 52.3761 | 15.7185 | 0.29018 | 44.9252 | 19.567 | 0.67257 | 0
2024-03-29 09:00 | 25.9 | 32.99 | 0 | 7.6 | Overcast | 257 | 0.24877 | 0.9 | 2.8102 | 2810.2 | 2.6355 | 2635.4736 | 181.3832 | 0.18138 | 558.8883 | 341.8696 | 341.4591 | 312.7669 | 341.0644 | 215.1462 | 214.9035 | 214.1787 | 213.7296 | 281.7867 | 281.7867 | 281.5814 | 52.4637 | 9.3762 | 0.60728 | 56.7217 | 15.5318 | 0.42464 | 51.568 | 18.2339 | 0.68251 | 57.4722 | 18.8687 | 0.46468 | 47.6963 | 17.4988 | 0.40614 | 45.97 | 19.6448 | 0.64002 | 0
2024-03-29 10:00 | 30.1 | 24.62 | 0 | 1.8 | Overcast | 473 | 0.46116 | 1.7 | 4.8076 | 4807.6 | 3.3563 | 3356.256 | 1506.6376 | 1.5066 | 560.3949 | 346.3895 | 346.0053 | 316.4549 | 345.4987 | 215.0242 | 214.7754 | 213.4765 | 212.9753 | 316.4549 | 281.6867 | 316.2628 | 60.0605 | 13.8356 | 0.64164 | 58.4309 | 14.006 | 0.66122 | 45.7531 | 18.4985 | 0.39548 | 50.0591 | 12.5469 | 0.56957 | 52.5168 | 12.8506 | 0.60455 | 44.3985 | 11.5361 | 0.52157 | 0
2024-03-29 11:00 | 33.2 | 19.28 | 0 | 5.8 | Overcast | 630 | 0.61554 | 2.3 | 5.8644 | 5864.4 | 3.6911 | 3691.0674 | 2256.1327 | 2.2561 | 562.6511 | 350 | 349.5799 | 320.0461 | 348.9905 | 214.8717 | 214.6153 | 212.8963 | 212.3528 | 320.0461 | 281.5867 | 319.8361 | 48.5463 | 19.2106 | 0.36586 | 43.5172 | 14.5063 | 0.64005 | 45.7072 | 12.1392 | 0.5087 | 59.4522 | 10.5598 | 0.42017 | 53.5651 | 10.228 | 0.43668 | 56.7908 | 16.4641 | 0.44637 | 1
2024-03-29 12:00 | 34.6 | 17.35 | 0 | 10.4 | Overcast | 727 | 0.71091 | 2.6 | 6.233 | 6233 | 4.7199 | 4719.8677 | 1570.78 | 1.5708 | 564.2218 | 350 | 349.5439 | 322.0826 | 348.9172 | 214.7668 | 214.5052 | 212.5892 | 212.0245 | 322.0826 | 281.4867 | 321.8545 | 59.7414 | 18.2635 | 0.71117 | 47.6936 | 17.3096 | 0.69967 | 57.9071 | 17.6138 | 0.64042 | 41.7015 | 12.099 | 0.39006 | 41.9421 | 14.7804 | 0.34794 | 46.2541 | 19.4541 | 0.68726 | 0
2024-03-29 13:00 | 36.3 | 15.36 | 0 | 12.2 | Overcast | 794 | 0.77679 | 2.9 | 6.7728 | 6772.8 | 4.9451 | 4945.1088 | 1897.3229 | 1.8973 | 566.1192 | 350 | 349.5213 | 323.9769 | 348.8493 | 214.6131 | 214.3438 | 212.2174 | 211.6254 | 323.9769 | 281.3867 | 323.7376 | 61.4794 | 15.4087 | 0.45088 | 42.1402 | 10.6548 | 0.38844 | 47.7016 | 17.5574 | 0.48498 | 45.1167 | 15.9458 | 0.45272 | 58.8849 | 19.5911 | 0.31162 | 58.8415 | 10.4984 | 0.30524 | 0
2024-03-29 14:00 | 37 | 13.89 | 0 | 13.3 | Overcast | 789 | 0.77188 | 2.8 | 6.6772 | 6677.2 | 5.0333 | 5033.2786 | 1706.5518 | 1.7066 | 567.8257 | 350 | 349.5135 | 323.8291 | 348.8228 | 208.3207 | 214.3283 | 212.1989 | 211.5986 | 323.8291 | 281.2867 | 323.5858 | 54.1417 | 20.1897 | 0.66167 | 48.7859 | 18.3176 | 0.40838 | 51.295 | 18.6812 | 0.67458 | 47.8517 | 11.8545 | 0.45964 | 41.6618 | 15.1268 | 0.64004 | 56.0235 | 14.9184 | 0.30498 | 1
2024-03-29 15:00 | 37.2 | 12.9 | 0 | 12.6 | Overcast | 725 | 0.70895 | 2.6 | 6.472 | 6472 | 5.0883 | 5088.2771 | 1436.4402 | 1.4364 | 569.2622 | 350 | 349.5206 | 322.9509 | 348.8246 | 214.6368 | 214.3686 | 212.3018 | 211.7016 | 322.9509 | 281.1867 | 322.7112 | 51.5103 | 14.5276 | 0.68232 | 56.3141 | 14.8138 | 0.31093 | 41.5985 | 15.3804 | 0.47958 | 40.6919 | 16.1906 | 0.59331 | 48.8686 | 15.3574 | 0.55233 | 45.7687 | 15.5021 | 0.64563 | 0
2024-03-29 16:00 | 37.2 | 11.94 | 0 | 11.9 | Overcast | 598 | 0.58407 | 2.2 | 5.9662 | 5966.2 | 5.1075 | 5107.5363 | 891.3772 | 0.89138 | 570.1535 | 350 | 349.5303 | 321.1844 | 348.8343 | 214.7084 | 214.4438 | 212.5284 | 211.9325 | 321.1844 | 281.0867 | 320.9495 | 49.6761 | 19.7424 | 0.34238 | 53.3329 | 13.2268 | 0.34713 | 55.0781 | 11.2445 | 0.56703 | 56.0637 | 17.06 | 0.69867 | 50.5084 | 17.4721 | 0.49634 | 52.5422 | 12.098 | 0.44311 | 0
2024-03-29 17:00 | 36.8 | 11.53 | 0 | 12.2 | Overcast | 424 | 0.41298 | 1.5 | 4.9394 | 4939.4 | 5.0289 | 5028.875 | -92.8839 | -0.092884 | 570.0607 | 349.7213 | 349.2574 | 318.1796 | 348.5721 | 214.8101 | 214.5506 | 212.9286 | 212.3431 | 318.1796 | 280.9867 | 317.9477 | 57.4231 | 15.9444 | 0.36791 | 42.5414 | 10.1369 | 0.68076 | 45.3631 | 19.4633 | 0.34151 | 44.7202 | 13.9965 | 0.63685 | 45.226 | 14.9076 | 0.63141 | 51.4221 | 15.5223 | 0.4345 | 0
2024-03-29 18:00 | 35 | 13.47 | 0 | 11.2 | Overcast | 235 | 0.22714 | 0.8 | 3.7906 | 3790.6 | 4.754 | 4753.9685 | -1000.0711 | -1.0001 | 569.0606 | 346.7211 | 346.2765 | 314.6929 | 345.6392 | 214.9853 | 214.7346 | 213.4868 | 212.9309 | 287.4933 | 287.4933 | 287.271 | 44.209 | 11.7951 | 0.34889 | 55.8422 | 13.0616 | 0.42386 | 41.2028 | 14.8591 | 0.34265 | 46.6183 | 7.4561 | 0.60667 | 51.2894 | 19.9912 | 0.49775 | 59.7436 | 16.5911 | 0.58346 | 1
2024-03-29 19:00 | 30.8 | 17.68 | 0 | 8.6 | Overcast | 66 | 0.060964 | 0.2 | 2.5764 | 2576.4 | 2.7699 | 2769.884 | -200.8554 | -0.20086 | 568.8597 | 346.1186 | 345.7223 | 310.6953 | 345.1969 | 215.4178 | 215.1887 | 214.3977 | 213.9127 | 259.0133 | 259.0133 | 258.8152 | 45.9587 | 13.0488 | 0.49475 | 56.6324 | 13.5579 | 0.64513 | 42.1052 | 19.473 | 0.68608 | 48.4479 | 19.8078 | 0.47301 | 48.2432 | 10.5026 | 0.57027 | 51.2601 | 13.7736 | 0.6941 | 0
2024-03-30 08:00 | 20.2 | 63.68 | 0.7 | 4.3 | Rain, Overcast | 73 | 0.067847 | 0.3 | 0.8814 | 881.4 | 1.6694 | 1669.3899 | -818.0109 | -0.81801 | 568.0417 | 343.6645 | 343.1352 | 310.7606 | 342.8925 | 213.2927 | 212.9574 | 213.0944 | 212.5776 | 251.7067 | 251.7067 | 251.442 | 37.7374 | 8.267 | 0.40078 | 46.8568 | 15.4784 | 0.65683 | 54.6569 | 15.222 | 0.36846 | 58.9127 | 12.2542 | 0.66195 | 39.8217 | 15.7431 | 0.32131 | 53.0524 | 12.0771 | 0.63604 | 0
2024-03-30 09:00 | 21.7 | 60.78 | 0.5 | 16.9 | Rain, Partially cloudy | 262 | 0.25369 | 0.9 | 1.3194 | 1319.4 | 1.6126 | 1612.6358 | -304.4076 | -0.30441 | 567.7373 | 342.7513 | 342.1534 | 314.5827 | 341.8708 | 213.4071 | 213.0775 | 212.8549 | 212.3339 | 277.3067 | 277.3067 | 277.0077 | 49.6477 | 14.6957 | 0.41636 | 53.4292 | 15.0687 | 0.34961 | 53.3998 | 16.8772 | 0.32488 | 58.1629 | 11.3921 | 0.49801 | 55.7056 | 12.9224 | 0.58494 | 53.5196 | 13.7545 | 0.57114 | 0
2024-03-30 10:00 | 24.9 | 48.49 | 0.4 | 16.9 | Rain, Overcast | 482 | 0.47001 | 1.7 | 3.0152 | 3015.2 | 2.1382 | 2138.1518 | 910.4621 | 0.91046 | 568.6478 | 345.4827 | 319.5211 | 318.0123 | 344.5491 | 213.8378 | 213.5297 | 212.7257 | 212.1989 | 318.0123 | 277.2067 | 317.7295 | 59.5169 | 13.2414 | 0.31625 | 49.4789 | 20.8913 | 0.36542 | 42.2613 | 19.3118 | 0.4476 | 44.0932 | 13.759 | 0.57842 | 59.1046 | 16.5881 | 0.66605 | 47.316 | 20.1576 | 0.63707 | 1
2024-03-30 11:00 | 26.9 | 43.36 | 0.2 | 15.8 | Rain, Overcast | 623 | 0.60865 | 2.2 | 4.0928 | 4092.8 | 2.4692 | 2469.161 | 1685.4967 | 1.6855 | 570.3333 | 350 | 349.4555 | 320.1841 | 349.0342 | 214.0298 | 213.7313 | 212.5664 | 212.0347 | 318.9123 | 277.1067 | 319.9119 | 41.8773 | 11.8736 | 0.34937 | 53.8814 | 16.614 | 0.37909 | 51.8611 | 12.3024 | 0.67258 | 50.4609 | 14.0925 | 0.63909 | 49.2169 | 11.5879 | 0.45042 | 57.9655 | 10.3008 | 0.60262 | 1
2024-03-30 12:00 | 29.7 | 34.96 | 0 | 17.3 | Partially cloudy | 740 | 0.7237 | 2.7 | 5.1858 | 5185.8 | 3.5834 | 3583.4374 | 1663.4097 | 1.6634 | 571.9967 | 350 | 349.4684 | 322.64 | 348.9724 | 214.3236 | 214.0398 | 212.4505 | 211.9115 | 322.64 | 277.0067 | 322.3742 | 49.7003 | 12.8077 | 0.36137 | 41.1673 | 10.1119 | 0.65195 | 45.6962 | 13.2241 | 0.42453 | 51.2882 | 19.6886 | 0.30047 | 52.0567 | 15.0467 | 0.49917 | 50.8212 | 11.1376 | 0.69584 | 0
2024-03-30 13:00 | 32.1 | 28.35 | 0 | 15.5 | Clear | 868 | 0.84956 | 3.1 | 6.208 | 6208 | 4.0818 | 4081.7895 | 2207.2153 | 2.2072 | 574.2039 | 350 | 349.4844 | 324.5014 | 348.9244 | 214.3903 | 214.1098 | 212.1989 | 211.6384 | 324.5014 | 276.9067 | 324.2436 | 60.0111 | 15.5608 | 0.58334 | 52.4692 | 10.845 | 0.60737 | 47.7961 | 10.853 | 0.55602 | 55.4341 | 15.6186 | 0.47672 | 53.9981 | 18.9878 | 0.36491 | 55.3219 | 10.0614 | 0.68418 | 0
2024-03-30 14:00 | 33.1 | 25.41 | 0 | 13.7 | Clear | 853 | 0.83481 | 3.1 | 6.4568 | 6456.8 | 4.3142 | 4314.1764 | 2224.2537 | 2.2243 | 576.4282 | 350 | 349.4986 | 324.4893 | 348.9119 | 214.4319 | 214.1535 | 212.1737 | 211.6049 | 324.4893 | 276.8067 | 324.2386 | 50.0946 | 20.8437 | 0.35294 | 51.4037 | 13.4153 | 0.67754 | 43.4846 | 16.2861 | 0.42044 | 48.3638 | 10.5766 | 10.2486 | 52.7715 | 13.8829 | 0.39985 | 45.2469 | 18.7447 | 0.38442 | 1
2024-03-30 15:00 | 33.6 | 23.9 | 0 | 13.3 | Overcast | 811 | 0.79351 | 2.9 | 6.277 | 6277 | 4.4129 | 4412.9446 | 1935.0726 | 1.9351 | 578.3632 | 350 | 349.5028 | 323.715 | 348.9028 | 214.4557 | 214.1785 | 212.2438 | 211.6712 | 323.715 | 276.7067 | 323.4664 | 57.9953 | 19.526 | 0.71724 | 59.1096 | 15.5456 | 0.7047 | 46.9783 | 12.687 | 0.31262 | 56.7927 | 16.0749 | 0.63389 | 51.3832 | 12.3795 | 0.679 | 50.0233 | 12.9474 | 0.52096 | 0
2024-03-30 16:00 | 30.7 | 30.1 | 0.1 | 12.2 | Rain, Overcast | 149 | 0.14258 | 0.5 | 2.548 | 2548 | 3.8666 | 3866.6124 | -1368.8492 | -1.3688 | 576.9944 | 345.8935 | 345.4008 | 313.3066 | 344.8781 | 214.4262 | 214.1475 | 213.3669 | 212.821 | 270.9067 | 270.9067 | 270.6603 | 42.2504 | 17.1686 | 0.39518 | 55.1733 | 12.1892 | 0.3474 | 59.0102 | 14.5545 | 0.63514 | 52.8776 | 17.9509 | 0.31463 | 42.9892 | 16.1356 | 0.40002 | 45.2791 | 10.2452 | 0.70198 | 0
2024-03-30 17:00 | 25.3 | 47.66 | 0.6 | 2.5 | Rain, Partially cloudy | 42 | 0.037365 | 0.2 | 1.6718 | 1671.8 | 3.0883 | 3088.2866 | -1470.4522 | -1.4705 | 575.5239 | 341.4821 | 340.9916 | 310.823 | 340.6129 | 213.6641 | 213.3473 | 213.1484 | 212.602 | 253.1467 | 253.1467 | 252.9014 | 34.4904 | 13.8961 | 0.49547 | 40.3764 | 16.4321 | 0.5233 | 47.2613 | 17.9511 | 0.62741 | 54.7821 | 12.6303 | 0.67738 | 50.5541 | 14.9287 | 0.31135 | 53.4937 | 11.6724 | 0.55995 | 0
2024-03-30 18:00 | 30.2 | 31.18 | 0.1 | 5 | Rain, Overcast | 96 | 0.090462 | 0.3 | 2.5564 | 2556.4 | 3.9784 | 3978.4485 | -1476.226 | -1.4762 | 574.0477 | 337.0534 | 336.6054 | 311.7255 | 336.0961 | 214.4345 | 214.1562 | 213.4866 | 212.9465 | 262.3733 | 262.3733 | 262.1493 | 39.2706 | 11.3796 | 0.535 | 54.6269 | 12.0471 | 0.41005 | 42.0037 | 15.4053 | 0.31772 | 56.9317 | 17.6754 | 0.48565 | 58.9682 | 12.8955 | 0.34599 | 30.7687 | 15.3327 | 0.34972 | 1
2024-03-30 19:00 | 25.4 | 46.76 | 0 | 17.3 | Overcast | 37 | 0.032448 | 0.1 | 0.8798 | 879.8 | 1.8198 | 1819.8074 | -975.82 | -0.97582 | 573.0719 | 334.126 | 333.5856 | 311.3703 | 333.2043 | 214.2073 | 213.9177 | 213.6576 | 213.1575 | 249.2533 | 249.2533 | 248.9832 | 36.8019 | 14.9069 | 0.32387 | 45.8968 | 19.3707 | 0.34087 | 57.7119 | 15.706 | 0.5079 | 58.7225 | 13.606 | 0.53047 | 52.6458 | 11.1543 | 0.29904 | 60.0116 | 13.5782 | 0.32091 | 0
2024-03-31 08:00 | 20.8 | 58.62 | 0 | 12.2 | Clear | 84 | 0.078663 | 0.3 | 0.7176 | 717.6 | 1.6484 | 1648.4072 | -966.2693 | -0.96627 | 572.1056 | 331.2271 | 330.713 | 310.8688 | 330.4543 | 214.1399 | 213.8469 | 213.8093 | 213.3542 | 252.3467 | 252.3467 | 252.0896 | 40.829 | 13.5486 | 0.34644 | 54.4646 | 18.7996 | 0.33128 | 41.6069 | 17.0057 | 0.57366 | 48.9142 | 11.3587 | 0.42568 | 44.1989 | 15.5034 | 0.39085 | 46.4212 | 13.8344 | 0.40638 | 0
2024-03-31 09:00 | 24.1 | 46.11 | 0.1 | 18 | Rain | 294 | 0.28515 | 1.1 | 2.1178 | 2117.8 | 2.0465 | 2046.4666 | 74.051 | 0.074051 | 572.1797 | 331.4493 | 330.9195 | 314.9758 | 330.5728 | 214.4046 | 214.1248 | 213.5292 | 213.0524 | 314.9758 | 252.2467 | 314.7109 | 44.1498 | 11.4914 | 0.58749 | 56.4372 | 13.0802 | 0.64212 | 51.6887 | 17.9678 | 0.29957 | 48.8281 | 17.993 | 0.47287 | 47.2264 | 12.7362 | 0.33465 | 53.5516 | 10.2581 | 0.4136 | 1
2024-03-31 10:00 | 28.5 | 29.1 | 0 | 21.2 | Clear | 510 | 0.49754 | 1.8 | 3.728 | 3728 | 2.6885 | 2688.4566 | 1079.1481 | 1.0791 | 573.2588 | 334.6867 | 334.1801 | 318.3774 | 333.7161 | 214.9743 | 214.723 | 213.4925 | 213.0053 | 318.3774 | 252.1467 | 318.124 | 44.1507 | 12.259 | 0.6872 | 53.2501 | 15.7704 | 0.52201 | 49.01 | 12.9039 | 0.62376 | 45.6213 | 16.1693 | 0.32822 | 49.4918 | 17.6047 | 0.62581 | 50.584 | 16.3284 | 0.47687 | 0
2024-03-31 11:00 | 31.1 | 22.94 | 0 | 18.7 | Partially cloudy | 695 | 0.67945 | 2.5 | 5.2162 | 5216.2 | 3.1256 | 3125.6105 | 2170.2372 | 2.1702 | 575.429 | 341.1975 | 340.7059 | 321.5085 | 340.1726 | 214.9718 | 214.7204 | 213.0438 | 212.5288 | 321.5085 | 252.0467 | 321.2627 | 58.0233 | 18.918 | 0.58206 | 43.2142 | 15.8441 | 0.46609 | 39.671 | 11.7742 | 0.34865 | 53.4173 | 12.5698 | 0.4992 | 50.7191 | 14.6861 | 0.51746 | 47.1826 | 13.734 | 0.6677 | 1
2024-03-31 12:00 | 32.5 | 19.65 | 0 | 13 | Clear | 808 | 0.79056 | 2.9 | 6.267 | 6267 | 4.3256 | 4325.5823 | 2015.3822 | 2.0154 | 577.4444 | 347.2436 | 346.7867 | 322.8906 | 346.216 | 214.9685 | 214.7169 | 212.7911 | 212.261 | 322.8906 | 251.9467 | 322.6621 | 53.5693 | 19.3665 | 0.57258 | 50.8588 | 14.6124 | 0.55003 | 41.728 | 14.5001 | 0.61235 | 50.0647 | 13.1363 | 0.63964 | 43.1294 | 17.7753 | 0.61509 | 42.6817 | 13.9689 | 0.46532 | 0
2024-03-31 13:00 | 33.5 | 16.97 | 0 | 13 | Partially cloudy | 902 | 0.88299 | 3.2 | 6.8406 | 6840.6 | 4.5155 | 4515.4799 | 2413.703 | 2.4137 | 579.8581 | 350 | 349.5447 | 324.2818 | 348.9474 | 214.9908 | 214.7403 | 212.6278 | 212.0883 | 324.2818 | 251.8467 | 324.0541 | 59.3544 | 12.6974 | 0.41381 | 60.1974 | 19.6242 | 0.41416 | 55.9312 | 18.836 | 0.53212 | 47.4402 | 10.3531 | 0.31007 | 41.0316 | 15.5814 | 0.27521 | 53.9172 | 15.2173 | 0.4504 | 0
2024-03-31 14:00 | 34.1 | 14.99 | 0 | 11.5 | Partially cloudy | 904 | 0.88496 | 3.3 | 7.1552 | 7155.2 | 4.6711 | 4671.0799 | 2578.7606 | 2.5788 | 582.4369 | 350 | 349.557 | 324.6232 | 348.9437 | 215.0319 | 214.7835 | 212.5876 | 212.0442 | 324.6232 | 251.7467 | 324.4017 | 58.0284 | 18.7619 | 0.36478 | 58.1129 | 11.8533 | 0.40286 | 52.2453 | 10.8542 | 0.32589 | 47.4101 | 16.9493 | 0.38095 | 45.6249 | 16.0413 | 0.5714 | 41.6877 | 11.9623 | 0.64245 | 0
2024-03-31 15:00 | 34.3 | 14.51 | 0 | 11.9 | Partially cloudy | 828 | 0.81023 | 3 | 6.7448 | 6744.8 | 4.6864 | 4686.3935 | 2136.8281 | 2.1368 | 584.5737 | 350 | 349.5546 | 323.4834 | 348.9359 | 215.0321 | 214.7838 | 212.6951 | 212.1496 | 323.4834 | 251.6467 | 323.2607 | 58.0135 | 18.6307 | 0.3873 | 53.6535 | 7.1838 | 0.50026 | 52.7272 | 10.4478 | 0.60866 | 46.5674 | 18.2212 | 0.54635 | 43.4901 | 15.9657 | 0.28355 | 47.6641 | 12.4877 | 6.6558 | 1
2024-03-31 16:00 | 34.1 | 14.88 | 0 | 15.8 | Partially cloudy | 687 | 0.67158 | 2.5 | 5.8224 | 5822.4 | 4.5268 | 4526.783 | 1344.9777 | 1.345 | 585.9187 | 350 | 349.5313 | 321.7655 | 348.918 | 215.0401 | 214.7921 | 212.9153 | 212.3724 | 321.7655 | 251.5467 | 321.5311 | 53.4594 | 20.2229 | 0.31207 | 54.8854 | 12.7945 | 0.48787 | 51.2073 | 13.3739 | 0.36736 | 53.2685 | 12.3305 | 0.42331 | 50.9944 | 12.4673 | 0.47918 | 51.3681 | 17.8003 | 0.33252 | 0
2024-03-31 17:00 | 33.3 | 16.23 | 0 | 19.4 | Partially cloudy | 492 | 0.47984 | 1.8 | 4.5554 | 4555.4 | 4.2709 | 4270.8784 | 295.3613 | 0.29536 | 586.2141 | 350 | 349.5124 | 319.0515 | 348.9204 | 215.0815 | 214.8356 | 213.285 | 212.7531 | 319.0515 | 251.4467 | 318.8077 | 59.4388 | 19.4101 | 0.4354 | 49.1437 | 11.261 | 0.41403 | 50.4087 | 17.8854 | 0.39318 | 47.4362 | 13.8965 | 0.65494 | 50.6117 | 14.5977 | 0.38933 | 46.12 | 16.8695 | 0.43023 | 0
2024-03-31 18:00 | 31.2 | 19.87 | 0 | 20.5 | Partially cloudy | 138 | 0.13176 | 0.5 | 2.3976 | 2397.6 | 3.8517 | 3851.6615 | -1509.4587 | -1.5095 | 584.7046 | 345.4716 | 344.9849 | 313.3478 | 344.4489 | 215.1832 | 214.9424 | 214.034 | 213.5306 | 271.44 | 271.44 | 271.1966 | 44.4167 | 12.2115 | 0.4572 | 43.9886 | 11.0804 | 0.3372 | 46.2764 | 16.8337 | 0.54954 | 60.065 | 15.5058 | 0.42943 | 44.5349 | 16.331 | 0.56485 | 57.1486 | 10.285 | 0.30232 | 0
2024-03-31 19:00 | 28.3 | 24.31 | 0 | 15.5 | Partially cloudy | 79 | 0.073746 | 0.3 | 1.9888 | 1988.8 | 2.3423 | 2342.2639 | -366.9302 | -0.36693 | 584.3377 | 344.3708 | 343.9285 | 311.2908 | 343.4699 | 215.3674 | 215.1357 | 214.4708 | 214.0094 | 260.3467 | 260.3467 | 260.1255 | 34.2742 | 13.3295 | 0.5084 | 41.7729 | 14.2177 | 0.46317 | 40.6082 | 16.0584 | 0.34324 | 52.0936 | 16.8103 | 0.51977 | 48.2727 | 15.8091 | 0.30382 | 58.2729 | 14.7095 | 0.49465 | 1
2024-04-01 08:00 | 19.9 | 40.27 | 0 | 9.7 | Overcast | 64 | 0.058997 | 0.2 | 0.9796 | 979.6 | 1.8091 | 1809.079 | -861.0806 | -0.86108 | 583.4766 | 341.7876 | 341.4034 | 308.3331 | 341.1688 | 215.6695 | 215.4529 | 215.3294 | 214.9757 | 247.3867 | 247.3867 | 247.1946 | 38.5265 | 12.9964 | 0.31612 | 41.9917 | 13.5259 | 0.63077 | 47.0523 | 12.6975 | 0.47544 | 46.5553 | 10.3062 | 0.67675 | 53.0523 | 14.0282 | 0.62072 | 40.8153 | 16.3648 | 0.48101 | 0
2024-04-01 09:00 | 22.8 | 34.65 | 0 | 12.2 | Overcast | 204 | 0.19666 | 0.7 | 1.957 | 1957 | 2.1569 | 2156.867 | -207.4816 | -0.20748 | 583.2691 | 341.1651 | 340.7585 | 311.2777 | 340.4465 | 215.5734 | 215.3521 | 214.8544 | 214.464 | 270.48 | 270.48 | 270.2767 | 37.5082 | 13.0378 | 0.44174 | 40.1072 | 18.4532 | 0.41619 | 40.6078 | 11.3214 | 0.47229 | 46.151 | 19.9941 | 0.62832 | 55.327 | 18.9992 | 0.45435 | 43.501 | 14.9317 | 0.49372 | 0
2024-04-01 10:00 | 25.9 | 27.99 | 0 | 13.7 | Overcast | 437 | 0.42576 | 1.6 | 3.5852 | 3585.2 | 2.57 | 2569.9935 | 1053.884 | 1.0539 | 584.323 | 344.3268 | 343.9069 | 315.7449 | 343.5122 | 207.253 | 215.2953 | 214.2458 | 213.8191 | 315.7449 | 270.38 | 315.5349 | 51.8381 | 12.2187 | 0.67872 | 53.5799 | 18.9319 | 0.52406 | 42.9236 | 14.4215 | 0.58424 | 59.549 | 14.8036 | 0.69394 | 50.7954 | 11.7134 | 0.3285 | 53.9652 | 18.2828 | 0.53359 | 1
2024-04-01 11:00 | 28.4 | 22.4 | 0 | 14 | Overcast | 618 | 0.60374 | 2.2 | 4.772 | 4772 | 2.9256 | 2925.6214 | 1916.7223 | 1.9167 | 586.2397 | 350 | 349.5762 | 318.7354 | 349.1149 | 215.4921 | 215.2667 | 213.8205 | 213.3655 | 318.7354 | 270.28 | 318.5236 | 41.464 | 16.8231 | 0.70555 | 51.8181 | 12.366 | 0.45328 | 58.3838 | 12.1793 | 0.34971 | 51.5587 | 11.2894 | 0.42854 | 53.2385 | 12.303 | 0.54841 | 43.7839 | 20.0171 | 0.58432 | 0
2024-04-01 12:00 | 29.4 | 20.99 | 0 | 14.8 | Overcast | 672 | 0.65683 | 2.4 | 5.1402 | 5140.2 | 3.8019 | 3801.8585 | 1389.3299 | 1.3893 | 587.629 | 350 | 349.5659 | 319.9013 | 349.0779 | 215.4196 | 215.1906 | 213.609 | 213.139 | 319.9013 | 270.18 | 319.6843 | 44.4876 | 12.6987 | 0.56171 | 46.0006 | 11.1771 | 0.54118 | 48.9164 | 14.9456 | 0.60298 | 47.9583 | 16.6885 | 0.3121 | 54.1666 | 12.726 | 0.36746 | 57.2099 | 15.9558 | 0.39951 | 0
2024-04-01 13:00 | 30.3 | 19.24 | 0 | 13.7 | Partially cloudy | 753 | 0.73648 | 2.7 | 5.7402 | 5740.2 | 3.9941 | 3994.1298 | 1812.5923 | 1.8126 | 589.4416 | 350 | 349.5704 | 321.2296 | 349.0584 | 215.3902 | 215.1597 | 213.4041 | 212.9227 | 321.2296 | 270.08 | 321.0148 | 50.3854 | 20.6971 | 0.42938 | 55.9726 | 17.235 | 0.65723 | 58.599 | 11.7989 | 0.35825 | 54.2776 | 13.3015 | 0.53918 | 42.8412 | 12.3942 | 0.66375 | 55.1817 | 15.6385 | 0.40292 | 1
2024-04-01 14:00 | 31.2 | 17.65 | 0 | 13 | Clear | 892 | 0.87316 | 3.2 | 6.597 | 6597 | 4.1793 | 4179.2724 | 2509.8387 | 2.5098 | 591.9515 | 350 | 349.5716 | 323.4189 | 349.0356 | 215.3489 | 215.1163 | 213.1081 | 212.6146 | 323.4189 | 269.98 | 323.2047 | 55.694 | 11.7781 | 0.66678 | 47.8763 | 15.2743 | 0.68274 | 51.6547 | 10.8174 | 0.69201 | 55.6884 | 18.9393 | 0.56874 | 44.4454 | 10.9586 | 0.6705 | 57.9815 | 19.3707 | 0.49597 | 0
2024-04-01 15:00 | 31.6 | 16.3 | 0 | 12.6 | Clear | 846 | 0.82793 | 3 | 6.404 | 6404 | 4.2612 | 4261.1802 | 2224.4574 | 2.2245 | 594.1759 | 350 | 349.5763 | 322.618 | 349.0296 | 215.3785 | 215.1475 | 213.19 | 212.6941 | 322.618 | 269.88 | 322.4061 | 44.7284 | 15.6396 | 0.41212 | 52.8026 | 11.5721 | 0.67042 | 48.8988 | 11.2874 | 0.35248 | 48.2133 | 17.345 | 0.38792 | 42.5191 | 18.8615 | 0.43372 | 40.2528 | 18.4621 | 0.67694 | 0
2024-04-01 16:00 | 31.9 | 15.25 | 0 | 13.3 | Clear | 713 | 0.69715 | 2.6 | 5.86 | 5860 | 4.2839 | 4283.8753 | 1636.1722 | 1.6362 | 595.8121 | 350 | 349.5739 | 321.0924 | 349.0192 | 215.4036 | 215.1738 | 213.3541 | 212.8565 | 321.0924 | 269.78 | 320.8794 | 57.127 | 2.658 | 0.64159 | 47.7016 | 12.2872 | 0.46477 | 55.9522 | 11.7764 | 0.55612 | 55.4684 | 19.9873 | 0.53188 | 43.6421 | 12.2503 | 0.3826 | 45.5372 | 11.3822 | 0.52326 | 1
2024-04-01 17:00 | 31.4 | 14.93 | 0 | 14.4 | Clear | 532 | 0.51917 | 1.9 | 4.7814 | 4781.4 | 4.1664 | 4166.3688 | 638.4628 | 0.63846 | 596.4506 | 350 | 349.5756 | 318.1287 | 349.0343 | 215.5164 | 215.2922 | 213.771 | 213.2855 | 318.1287 | 269.68 | 317.9165 | 41.1327 | 19.2552 | 0.6889 | 53.2313 | 10.9444 | 0.47345 | 60.2912 | 18.2145 | 0.35214 | 53.0802 | 13.4126 | 0.45369 | 50.0704 | 11.0301 | 0.3505 | 51.6785 | 15.3572 | 0.50981 | 0
2024-04-01 18:00 | 29.8 | 16.48 | 0 | 13.7 | Overcast | 316 | 0.30678 | 1.1 | 3.5054 | 3505.4 | 3.9138 | 3913.7869 | -423.9458 | -0.42395 | 596.0266 | 348.7282 | 348.3207 | 314.3114 | 347.822 | 215.6851 | 215.4694 | 214.3504 | 213.892 | 314.663 | 269.58 | 314.1076 | 54.0282 | 12.6722 | 0.61425 | 41.2479 | 14.6786 | 0.35663 | 51.2286 | 15.7227 | 0.3199 | 41.2981 | 15.7394 | 0.40616 | 41.8782 | 17.1431 | 0.32555 | 46.5977 | 19.7995 | 0.46747 | 1
2024-04-01 19:00 | 25.9 | 21.44 | 0 | 11.5 | Partially cloudy | 85 | 0.079646 | 0.3 | 2.0062 | 2006.2 | 2.2188 | 2218.8412 | -220.7425 | -0.22074 | 595.8059 | 348.0659 | 347.6962 | 309.7226 | 347.3015 | 216.0082 | 215.8086 | 215.2205 | 214.8231 | 257.7867 | 257.7867 | 257.6018 | 40.4634 | 10.1081 | 0.36707 | 54.4228 | 13.608 | 0.34218 | 46.976 | 16.8775 | 0.57034 | 46.4584 | 17.3712 | 0.61131 | 41.17 | 11.332 | 0.5011 | 58.7527 | 10.5345 | 0.34276 | 0
2024-04-02 08:00 | 19.1 | 71.86 | 0 | 2.1 | Partially cloudy | 88 | 0.082596 | 0.3 | 0.7878 | 787.8 | 1.5351 | 1535.103 | -775.7739 | -0.77577 | 595.0301 | 345.7386 | 345.2348 | 310.3734 | 345.0215 | 213.4539 | 213.1266 | 213.2801 | 212.802 | 250.5333 | 250.5333 | 250.2814 | 40.1885 | 15.233 | 0.56317 | 57.1087 | 15.6659 | 0.30201 | 45.6241 | 15.7971 | 0.35765 | 41.7968 | 16.762 | 0.33305 | 49.8637 | 15.3248 | 0.3029 | 44.7285 | 10.0606 | 0.68921 | 0
2024-04-02 09:00 | 23.9 | 29.84 | 0 | 8.6 | Partially cloudy | 304 | 0.29499 | 1.1 | 2.9032 | 2903.2 | 2.4263 | 2426.2628 | 495.1076 | 0.49511 | 595.5252 | 347.2239 | 346.8516 | 312.605 | 346.5102 | 215.7368 | 215.5237 | 214.7761 | 214.3837 | 312.605 | 250.4333 | 312.4188 | 57.4191 | 10.2135 | 0.64224 | 49.0519 | 11.7681 | 0.59896 | 52.8063 | 13.5475 | 0.5421 | 59.8996 | 11.0392 | 0.5525 | 47.0098 | 16.8346 | 0.53961 | 54.737 | 17.5321 | 0.66756 | 0
2024-04-02 10:00 | 27 | 24.65 | 0 | 10.8 | Partially cloudy | 521 | 0.50836 | 1.9 | 4.327 | 4327 | 2.8055 | 2805.4739 | 1579.4935 | 1.5795 | 597.1047 | 350 | 349.6019 | 316.8544 | 349.1779 | 215.5731 | 215.3517 | 214.1054 | 213.6702 | 316.8544 | 250.3333 | 316.6553 | 57.3459 | 18.984 | 0.38922 | 52.4642 | 15.9967 | 0.36829 | 54.6081 | 14.3215 | 0.61009 | 46.8872 | 16.8473 | 0.58873 | 38.4785 | 11.0293 | 0.53096 | 52.5171 | 12.2391 | 0.47627 | 0
2024-04-02 11:00 | 29.3 | 20.24 | 0 | 12.2 | Partially cloudy | 707 | 0.69125 | 2.5 | 5.4152 | 5415.2 | 3.1006 | 3100.6414 | 2402.7391 | 2.4027 | 599.5074 | 350 | 349.5873 | 319.9651 | 349.102 | 215.4934 | 215.268 | 213.644 | 213.1795 | 319.9651 | 250.2333 | 319.7587 | 43.7519 | 15.7792 | 0.61655 | 41.5841 | 18.2425 | 0.35081 | 57.4328 | 16.9814 | 0.65236 | 58.8311 | 11.6782 | 0.32268 | 53.7841 | 14.1958 | 0.48034 | 42.8431 | 16.0563 | 0.6512 | 0
2024-04-02 12:00 | 31 | 16.63 | 0 | 14 | Clear | 845 | 0.82694 | 3 | 6.2674 | 6267.4 | 4.1319 | 4131.8708 | 2216.889 | 2.2169 | 601.7243 | 350 | 349.5739 | 322.5342 | 349.0432 | 215.4606 | 215.2336 | 213.3047 | 212.8201 | 322.5342 | 250.1333 | 322.3211 | 53.3442 | 17.686 | 0.32259 | 58.196 | 19.5379 | 0.68924 | 50.2722 | 16.8502 | 0.64129 | 52.2484 | 17.7455 | 0.67628 | 43.425 | 13.2409 | 0.56906 | 50.0374 | 12.953 | 0.52095 | 0
2024-04-02 13:00 | 32.3 | 13.78 | 0 | 14.8 | Clear | 932 | 0.91249 | 3.4 | 6.9744 | 6974.4 | 4.3432 | 4343.2062 | 2731.4376 | 2.7314 | 604.4558 | 350 | 349.5676 | 324.51 | 349.0023 | 215.4422 | 215.2143 | 213.0444 | 212.5448 | 324.51 | 250.0333 | 324.2937 | 47.6903 | 15.4547 | 0.64248 | 43.3903 | 16.6113 | 0.60099 | 59.8898 | 17.6654 | 0.41382 | 51.4434 | 19.0242 | 0.56638 | 38.8134 | 15.4644 | 0.27028 | 48.7229 | 19.9656 | 0.67838 | 0
2024-04-02 14:00 | 33.3 | 11.77 | 0 | 14.4 | Clear | 933 | 0.91347 | 3.4 | 7.1346 | 7134.6 | 4.5246 | 4524.5911 | 2709.4456 | 2.7094 | 607.1652 | 350 | 349.568 | 324.7045 | 348.976 | 215.4144 | 215.1852 | 212.9546 | 212.4427 | 324.7045 | 249.9333 | 324.4884 | 61.4921 | 17.3302 | 0.32433 | 48.5593 | 11.185 | 0.4551 | 45.2543 | 11.9615 | 0.61626 | 58.529 | 11.702 | 0.52376 | 40.9878 | 13.0708 | 0.60593 | 40.6071 | 14.157 | 0.33714 | 0
2024-04-02 15:00 | 34 | 10.22 | 0 | 15.5 | Clear | 864 | 0.84562 | 3.1 | 6.7606 | 6760.6 | 4.6068 | 4606.7688 | 2235.8883 | 2.2359 | 609.4011 | 350 | 349.5606 | 323.7391 | 348.9499 | 215.4057 | 215.176 | 213.0217 | 212.5018 | 323.7391 | 249.8333 | 323.5194 | 59.3511 | 10.5565 | 0.54351 | 54.2088 | 18.7433 | 0.40486 | 50.8603 | 14.4033 | 0.4657 | 51.4676 | 15.5258 | 0.58142 | 39.8154 | 11.2334 | 0.31891 | 52.6477 | 16.7717 | 0.67004 | 0
2024-04-02 16:00 | 34 | 9.49 | 0 | 16.6 | Clear | 730 | 0.71386 | 2.6 | 6.0202 | 6020.2 | 4.5711 | 4571.0507 | 1504.3593 | 1.5044 | 610.9055 | 350 | 349.5579 | 321.7517 | 348.9473 | 215.4602 | 215.2332 | 213.2724 | 212.7557 | 321.7517 | 249.7333 | 321.5307 | 51.2644 | 11.5065 | 0.37215 | 52.6283 | 18.412 | 0.46023 | 59.5031 | 18.9671 | 0.44628 | 54.6313 | 18.0712 | 0.47964 | 51.0769 | 13.8991 | 0.47176 | 58.5086 | 17.5855 | 0.32559 | 0
2024-04-02 17:00 | 33.7 | 9.51 | 0 | 17.3 | Clear | 543 | 0.52999 | 2 | 5.1148 | 5114.8 | 4.4877 | 4487.6876 | 651.0043 | 0.651 | 611.5565 | 350 | 349.5575 | 319.2652 | 348.9549 | 215.512 | 215.2876 | 213.5798 | 213.0694 | 319.2652 | 249.6333 | 319.044 | 50.3762 | 19.8467 | 0.52399 | 43.9862 | 12.8901 | 0.65051 | 44.3739 | 10.7406 | 0.38554 | 44.5176 | 12.5541 | 0.42346 | 45.104 | 13.1113 | 0.57362 | 57.3767 | 15.8367 | 0.69924 | 0
2024-04-02 18:00 | 31.7 | 11.89 | 0 | 15.5 | Clear | 322 | 0.31268 | 1.2 | 3.8372 | 3837.2 | 4.1973 | 4197.3322 | -373.8526 | -0.37385 | 611.1826 | 348.8784 | 348.4603 | 315.2566 | 347.911 | 215.6899 | 215.4744 | 214.1932 | 213.7149 | 315.2566 | 249.5333 | 315.0475 | 50.6192 | 18.3489 | 0.65566 | 58.3315 | 13.5792 | 0.41902 | 48.993 | 13.8901 | 0.44197 | 52.7096 | 19.7045 | 0.31218 | 36.3261 | 9.2128 | 0.33878 | 44.5444 | 12.6725 | 0.48024 | 0
2024-04-02 19:00 | 27.3 | 17.23 | 0 | 11.9 | Clear | 102 | 0.096362 | 0.4 | 2.3504 | 2350.4 | 2.3843 | 2384.3481 | -35.2414 | -0.035241 | 611.1474 | 348.7727 | 348.4054 | 310.3713 | 347.9734 | 216.0736 | 215.8773 | 215.1516 | 214.7432 | 263.28 | 263.28 | 263.0963 | 35.6963 | 13.304 | 0.37537 | 55.9534 | 13.2681 | 0.59324 | 55.6953 | 13.2952 | 0.36867 | 56.6596 | 14.0275 | 0.65836 | 55.8651 | 9.6947 | 0.42551 | 60.3401 | 18.0674 | 0.55413 | 0
2024-04-03 08:00 | 19.2 | 75.1 | 0 | 2.1 | Partially cloudy | 73 | 0.067847 | 0.3 | 0.733 | 733 | 1.5084 | 1508.4087 | -804.9504 | -0.80495 | 610.3424 | 346.3579 | 345.8346 | 310.6854 | 345.6186 | 213.1943 | 212.854 | 213.0323 | 212.5375 | 250.64 | 250.64 | 250.3784 | 43.0438 | 13.762 | 0.36408 | 55.1108 | 13.6957 | 0.44178 | 52.8373 | 10.767 | 0.52531 | 51.0282 | 16.2556 | 0.3696 | 44.5953 | 15.2902 | 0.38135 | 50.7841 | 14.9194 | 0.33639 | 0
2024-04-03 09:00 | 27.4 | 28.99 | 0 | 7.9 | Partially cloudy | 274 | 0.26549 | 1 | 3.1652 | 3165.2 | 2.8453 | 2845.2894 | 332.0987 | 0.3321 | 610.6745 | 347.3542 | 346.9442 | 313.464 | 346.5095 | 215.1781 | 214.937 | 214.0724 | 213.6092 | 287.3867 | 287.3867 | 287.1817 | 54.5781 | 17.8418 | 0.56196 | 49.8784 | 16.5299 | 0.51773 | 45.1036 | 15.5239 | 0.68241 | 57.2862 | 15.4503 | 0.30396 | 47.1931 | 12.8333 | 0.37227 | 44.4828 | 19.6081 | 0.69669 | 0
2024-04-03 10:00 | 30.8 | 21.34 | 0 | 6.8 | Clear | 520 | 0.50737 | 1.9 | 4.9732 | 4973.2 | 3.3636 | 3363.6113 | 1670.9112 | 1.6709 | 612.3454 | 350 | 349.5942 | 317.7293 | 349.0689 | 215.1446 | 214.9018 | 213.4637 | 212.9622 | 317.7293 | 287.2867 | 317.5264 | 51.8581 | 11.9453 | 0.53559 | 47.4836 | 13.5715 | 0.61296 | 48.0309 | 14.0901 | 0.45002 | 41.7834 | 18.6438 | 0.45052 | 44.6666 | 11.8111 | 0.61648 | 43.9928 | 11.2371 | 0.58751 | 0
2024-04-03 11:00 | 29.7 | 39.82 | 0 | 1.8 | Partially cloudy | 719 | 0.70305 | 2.6 | 5.7236 | 5723.6 | 3.1608 | 3160.8044 | 2660.4335 | 2.6604 | 615.0059 | 350 | 349.536 | 321.2198 | 349.04 | 213.9608 | 213.6589 | 212.1532 | 211.5924 | 321.2198 | 287.1867 | 320.9879 | 53.8001 | 14.6031 | 0.4708 | 56.4066 | 17.3017 | 0.59915 | 51.4888 | 16.5703 | 0.33246 | 46.9004 | 18.6991 | 0.40965 | 44.3065 | 14.0592 | 0.63581 | 59.7717 | 19.5171 | 0.51003 | 0
2024-04-03 12:00 | 35.2 | 11.72 | 0 | 5.4 | Clear | 853 | 0.83481 | 3.1 | 7.3556 | 7355.6 | 5.04 | 5039.9783 | 2403.8427 | 2.4038 | 617.4097 | 350 | 349.598 | 323.4178 | 348.9553 | 215.0804 | 214.8344 | 212.6424 | 212.0901 | 323.4178 | 287.0867 | 323.2168 | 57.333 | 18.2355 | 0.50737 | 59.953 | 16.5195 | 0.43769 | 57.7742 | 11.2374 | 0.38012 | 56.7801 | 10.338 | 0.42606 | 56.1065 | 13.0591 | 0.53955 | 48.6257 | 19.1065 | 0.44999 | 0
2024-04-03 13:00 | 35.9 | 10.19 | 0 | 7.2 | Overcast | 923 | 0.90364 | 3.3 | 7.6462 | 7646.2 | 5.1175 | 5117.5345 | 2625.0031 | 2.625 | 620.0347 | 350 | 349.5862 | 324.5454 | 348.9249 | 215.0701 | 214.8236 | 212.508 | 211.9477 | 324.5454 | 286.9867 | 324.3385 | 62.5905 | 18.0777 | 0.66859 | 47.9866 | 19.3844 | 0.53239 | 42.7566 | 12.8563 | 0.62093 | 50.6739 | 15.5148 | 0.69797 | 43.6965 | 14.2723 | 0.64885 | 50.0137 | 14.3626 | 0.57423 | 0
2024-04-03 14:00 | 31.9 | 41.99 | 0 | 5.4 | Partially cloudy | 892 | 0.87316 | 3.2 | 6.5602 | 6560.2 | 4.149 | 4148.9894 | 2503.0734 | 2.5031 | 622.5378 | 350 | 349.4725 | 325.045 | 348.9179 | 213.4078 | 213.0781 | 211.258 | 210.6406 | 325.045 | 286.8867 | 324.7812 | 44.6719 | 16.2416 | 0.66188 | 55.9163 | 17.2686 | 0.64591 | 58.1172 | 15.3555 | 0.33997 | 39.9937 | 19.6009 | 0.37117 | 61.3916 | 18.2369 | 0.33644 | 49.769 | 11.3261 | 0.62746 | 0
2024-04-03 15:00 | 35.9 | 9.61 | 0 | 12.2 | Partially cloudy | 798 | 0.78073 | 2.9 | 6.8478 | 6847.8 | 4.9703 | 4970.3182 | 1949.0105 | 1.949 | 624.4868 | 350 | 349.5588 | 323.3341 | 348.8975 | 215.1134 | 214.8691 | 212.7083 | 212.1506 | 323.3341 | 286.7867 | 323.1135 | 45.9752 | 12.6532 | 0.70078 | 49.4278 | 18.7982 | 0.68835 | 60.4662 | 19.3893 | 0.35235 | 59.9909 | 14.845 | 0.4645 | 55.3846 | 19.5558 | 0.64023 | 41.6658 | 14.4012 | 0.43476 | 0
2024-04-03 16:00 | 36 | 9.42 | 0 | 12.2 | Overcast | 702 | 0.68633 | 2.5 | 6.3016 | 6301.6 | 4.9765 | 4976.4716 | 1375.6134 | 1.3756 | 625.8624 | 350 | 349.5586 | 321.7365 | 348.8946 | 215.1098 | 214.8653 | 212.8585 | 212.2995 | 321.7365 | 286.6867 | 321.5158 | 54.901 | 18.587 | 0.38515 | 53.0056 | 14.7543 | 0.42509 | 56.6486 | 18.1259 | 0.51775 | 56.0274 | 14.1608 | 0.46055 | 50.6887 | 15.8746 | 0.44554 | 54.0119 | 15.13 | 0.48776 | 0
2024-04-03 17:00 | 30.3 | 40.49 | 0 | 2.1 | Partially cloudy | 391 | 0.38053 | 1.4 | 4.0752 | 4075.2 | 3.9814 | 3981.428 | 97.3445 | 0.097345 | 625.9598 | 350 | 349.5225 | 316.6788 | 349.0105 | 213.8042 | 213.4944 | 212.4491 | 211.8725 | 316.6788 | 286.5867 | 316.44 | 46.5683 | 17.6162 | 0.5249 | 57.4868 | 12.5347 | 0.44465 | 59.3041 | 15.6701 | 0.51289 | 55.8567 | 18.0278 | 0.47396 | 41.5537 | 14.967 | 0.57072 | 50.0842 | 18.3004 | 0.62285 | 0
2024-04-03 18:00 | 34 | 11.08 | 0 | 10.1 | Overcast | 191 | 0.18387 | 0.7 | 3.6534 | 3653.4 | 4.6725 | 4672.5141 | -1057.9405 | -1.0579 | 624.9018 | 346.8262 | 346.415 | 313.5858 | 345.8043 | 215.3415 | 215.1086 | 213.922 | 213.3982 | 282.4267 | 282.4267 | 282.2211 | 50.0066 | 11.3883 | 0.53673 | 57.8463 | 16.0573 | 0.59622 | 54.2002 | 12.1916 | 0.50885 | 41.5429 | 16.505 | 0.32305 | 42.0705 | 19.2265 | 0.67912 | 56.1006 | 10.8951 | 0.41808 | 0
2024-04-03 19:00 | 30.1 | 14.75 | 0 | 11.5 | Partially cloudy | 79 | 0.073746 | 0.3 | 2.56 | 2560 | 2.6777 | 2677.7356 | -122.2211 | -0.12222 | 624.7796 | 346.4595 | 346.0712 | 310.8409 | 345.5645 | 215.7609 | 215.5489 | 214.7216 | 214.2646 | 262.2667 | 262.2667 | 262.0725 | 42.117 | 9.0271 | 0.50558 | 42.2333 | 11.2603 | 0.3332 | 49.417 | 19.4135 | 0.67349 | 43.6632 | 12.8625 | 0.31609 | 50.9467 | 15.1337 | 0.64048 | 55.576 | 17.8354 | 0.46035 | 0
2024-04-04 08:00 | 22.3 | 66.56 | 0 | 4.3 | Partially cloudy | 93 | 0.087512 | 0.3 | 1.1038 | 1103.8 | 1.908 | 1908.0011 | -834.8397 | -0.83484 | 623.9448 | 343.955 | 343.4247 | 311.4103 | 343.1261 | 213.2806 | 212.9446 | 212.9141 | 212.3915 | 253.9467 | 253.9467 | 253.6815 | 39.4926 | 11.6655 | 0.5427 | 40.1383 | 10.2958 | 0.59635 | 39.8301 | 17.6016 | 0.68468 | 58.3057 | 9.9684 | 0.49664 | 37.199 | 16.3564 | 0.46974 | 50.7455 | 10.4562 | 0.46473 | 0
2024-04-04 09:00 | 31.5 | 13.91 | 0 | 15.8 | Clear | 319 | 0.30973 | 1.1 | 3.6218 | 3621.8 | 3.3053 | 3305.2967 | 328.5615 | 0.32856 | 624.2733 | 344.9407 | 344.5121 | 314.9683 | 343.9681 | 215.5747 | 215.3534 | 214.1389 | 213.6558 | 314.9683 | 253.8467 | 314.754 | 60.464 | 20.164 | 0.69419 | 40.6852 | 17.5905 | 0.64846 | 50.0687 | 13.2127 | 0.68928 | 52.7007 | 17.1028 | 0.48803 | 48.029 | 9.2904 | 0.29225 | 48.6854 | 17.3349 | 0.47507 | 0
2024-04-04 10:00 | 33.7 | 11.35 | 0 | 21.6 | Clear | 537 | 0.52409 | 1.9 | 4.723 | 4723 | 3.4714 | 3471.4271 | 1299.2556 | 1.2993 | 625.5726 | 348.8384 | 348.3594 | 319.4091 | 347.7567 | 215.3747 | 215.1434 | 213.492 | 212.9735 | 319.4091 | 260.0624 | 319.1695 | 45.3287 | 14.323 | 0.44111 | 55.2126 | 11.0293 | 0.42994 | 56.8711 | 19.0059 | 0.43259 | 44.0619 | 10.3102 | 0.52743 | 36.8472 | 15.1365 | 0.51521 | 41.7716 | 10.6377 | 0.55747 | 1
2024-04-04 11:00 | 30.3 | 37.76 | 0 | 9.4 | Clear | 726 | 0.70993 | 2.6 | 5.4448 | 5444.8 | 3.0806 | 3080.5975 | 2454.2743 | 2.4543 | 628.0268 | 350 | 349.4931 | 321.9845 | 348.9811 | 214.0079 | 213.7083 | 216.833 | 211.5942 | 321.9845 | 253.6467 | 321.7311 | 57.8324 | 10.9147 | -12.2166 | 45.8387 | 16.8096 | 0.54168 | 43.042 | 10.8907 | 0.49125 | 48.502 | 17.8541 | 0.54102 | 40.2189 | 11.1742 | 0.56924 | 50.8374 | 15.725 | 0.30386 | 1
2024-04-04 12:00 | 35.7 | 9.58 | 0 | 17.6 | Clear | 860 | 0.84169 | 3.1 | 6.8384 | 6838.4 | 4.7965 | 4796.5122 | 2119.68 | 2.1197 | 630.1465 | 350 | 349.5286 | 324.5581 | 348.8726 | 215.1512 | 214.9088 | 212.6762 | 212.1229 | 324.5581 | 253.5467 | 324.3224 | 42.9276 | 16.3304 | 0.33427 | 44.4795 | 13.5069 | 0.44596 | 59.1812 | 19.4593 | 0.44164 | 59.2082 | 19.5793 | 0.38364 | 40.9299 | 17.5524 | 0.57483 | 52.1187 | 12.3094 | 0.63127 | 0
2024-04-04 13:00 | 36.3 | 9.27 | 0 | 14.4 | Partially cloudy | 930 | 0.91052 | 3.3 | 7.3446 | 7344.6 | 4.9842 | 4984.1628 | 2450.3656 | 2.4504 | 632.5969 | 350 | 349.5419 | 325.2891 | 348.8699 | 215.0677 | 214.8211 | 212.4802 | 211.9154 | 325.2891 | 253.4467 | 325.0601 | 47.7893 | 18.1133 | 0.61932 | 41.9684 | 12.9075 | 0.56754 | 48.1089 | 11.9513 | 0.67209 | 57.3862 | 13.3202 | 0.58828 | 42.0105 | 10.277 | 0.59591 | 43.398 | 12.33 | 0.45044 | 0
2024-04-04 14:00 | 33.4 | 26.18 | 0 | 11.2 | Overcast | 922 | 0.90265 | 3.3 | 6.8764 | 6876.4 | 4.4242 | 4424.1685 | 2545.6571 | 2.5457 | 635.1425 | 350 | 349.5055 | 325.2553 | 348.9109 | 214.3211 | 214.0372 | 211.9714 | 211.3928 | 325.2553 | 253.3467 | 325.008 | 49.2062 | 15.2398 | 0.57093 | 48.6904 | 14.4906 | 0.33958 | 53.7173 | 17.6804 | 0.40729 | 44.3735 | 18.6046 | 0.55603 | 52.6412 | 16.4923 | 0.43553 | 40.9254 | 18.8728 | 0.30874 | 0
2024-04-04 15:00 | 36.6 | 7.75 | 0 | 23 | Partially cloudy | 812 | 0.79449 | 2.9 | 6.415 | 6415 | 4.7916 | 4791.5936 | 1685.2553 | 1.6853 | 636.8278 | 350 | 349.4938 | 324.4494 | 348.8138 | 215.1278 | 214.8842 | 212.6769 | 212.1125 | 324.4494 | 253.2467 | 324.1963 | 42.8512 | 11.1068 | 0.70669 | 57.004 | 14.6757 | 0.4971 | 46.1217 | 11.7496 | 0.42738 | 57.4701 | 15.604 | 0.66891 | 53.4939 | 15.653 | 0.35413 | 50.0236 | 13.131 | 0.64784 | 1
2024-04-04 16:00 | 36.3 | 7.2 | 0 | 20.9 | Partially cloudy | 698 | 0.6824 | 2.5 | 5.941 | 5941 | 4.8037 | 4803.6678 | 1180.6625 | 1.1807 | 638.0085 | 350 | 349.5138 | 322.4688 | 348.8418 | 215.2222 | 214.9833 | 212.9438 | 212.3884 | 322.4688 | 253.1467 | 322.2256 | 56.4406 | 19.8801 | 0.41848 | 53.4489 | 19.4225 | 0.30454 | 46.5858 | 17.3664 | 0.60561 | 43.5641 | 15.6646 | 0.38377 | 37.2329 | 14.9795 | 0.41919 | 48.4673 | 15.2482 | 0.35835 | 0
2024-04-04 17:00 | 32.3 | 26.85 | 0 | 5.4 | Partially cloudy | 538 | 0.52507 | 1.9 | 5.083 | 5083 | 4.3804 | 4380.4329 | 729.3337 | 0.72933 | 638.7378 | 350 | 349.552 | 318.6634 | 348.9866 | 214.4667 | 214.19 | 212.7372 | 212.1791 | 318.6634 | 253.0467 | 318.4394 | 50.6499 | 19.1245 | 0.37394 | 47.7513 | 17.8137 | 0.41117 | 48.3986 | 11.1692 | 0.50622 | 43.9989 | 15.1944 | 0.50647 | 54.4922 | 10.4054 | 0.5222 | 59.0389 | 10.288 | 0.43271 | 0
2024-04-04 18:00 | 34.4 | 8.75 | 0 | 19.8 | Clear | 314 | 0.30482 | 1.1 | 3.815 | 3815 | 4.5013 | 4501.253 | -712.398 | -0.7124 | 638.0254 | 347.8628 | 347.4 | 316.0623 | 346.7786 | 215.4443 | 215.2165 | 213.832 | 213.3101 | 316.0623 | 252.9467 | 315.8308 | 53.8981 | 16.1361 | 0.56486 | 58.0396 | 13.7641 | 0.47695 | 49.9346 | 14.5328 | 0.56735 | 53.4177 | 13.3476 | 0.45617 | 43.4019 | 16.7172 | 0.32037 | 47.179 | 13.6243 | 0.61667 | 0
2024-04-04 19:00 | 30.3 | 10.47 | 0 | 13.3 | Clear | 104 | 0.098328 | 0.4 | 2.7156 | 2715.6 | 2.7049 | 2704.8738 | 11.1348 | 0.011135 | 638.0365 | 347.8962 | 347.5182 | 311.1322 | 347.0062 | 216.0448 | 215.847 | 214.9329 | 214.4907 | 266.48 | 266.48 | 266.291 | 40.7046 | 12.8189 | 0.59578 | 43.5093 | 11.5177 | 0.33205 | 46.5033 | 10.4717 | 0.69663 | 57.5805 | 13.5346 | 0.51468 | 38.9512 | 13.1447 | 0.33327 | 44.2982 | 11.6399 | 0.57346 | 0
2024-04-05 08:00 | 20.5 | 70.74 | 0 | 2.1 | Clear | 102 | 0.096362 | 0.4 | 1.0902 | 1090.2 | 1.7075 | 1707.5196 | -640.8383 | -0.64084 | 637.3957 | 345.9737 | 345.4575 | 311.2447 | 345.2068 | 213.2886 | 212.953 | 212.9968 | 212.4938 | 256.0267 | 256.0267 | 255.7686 | 40.9307 | 8.6202 | 0.41906 | 46.392 | 16.1541 | 0.50203 | 44.6141 | 18.1574 | 0.55833 | 43.1788 | 11.2105 | 0.44424 | 49.3597 | 17.0452 | 0.6087 | 59.7101 | -1.4416 | 0.58256 | 1
2024-04-05 09:00 | 29.6 | 14.12 | 0 | 15.1 | Clear | 324 | 0.31465 | 1.2 | 3.6026 | 3602.6 | 3.1041 | 3104.1193 | 517.4719 | 0.51747 | 637.9132 | 347.5261 | 347.126 | 314.5671 | 346.6326 | 215.8968 | 215.6917 | 214.52 | 214.0765 | 314.5671 | 255.9267 | 314.367 | 45.8757 | 14.7949 | 0.60768 | 42.7395 | 14.7573 | 0.46976 | 43.8248 | 16.2486 | 0.42702 | 58.9152 | 19.5372 | 0.49789 | 53.1526 | 17.9986 | 0.28531 | 44.5031 | 15.5456 | 0.69209 | 0
2024-04-05 10:00 | 32.8 | 11.26 | 0 | 13 | Clear | 544 | 0.53097 | 2 | 5.2048 | 5204.8 | 3.5659 | 3565.8995 | 1701.3397 | 1.7013 | 639.6145 | 350 | 349.586 | 318.6574 | 349.0074 | 215.5414 | 215.3185 | 213.6647 | 213.1657 | 318.6574 | 255.8267 | 318.4505 | 42.1827 | 12.5091 | 0.48741 | 41.9195 | 19.5799 | 0.63876 | 43.4653 | 18.6653 | 0.38624 | 53.0704 | 18.4142 | 0.5456 | 48.7669 | 10.7043 | 0.6261 | 49.5469 | 13.1466 | 0.3881 | 0
2024-04-05 11:00 | 31.2 | 28.68 | 0 | 7.6 | Clear | 729 | 0.71288 | 2.6 | 5.8064 | 5806.4 | 3.3263 | 3326.2987 | 2574.5887 | 2.5746 | 642.1891 | 350 | 349.5429 | 321.4169 | 349.0069 | 214.5256 | 214.2519 | 212.5824 | 212.0396 | 321.4169 | 255.7267 | 321.1883 | 49.5338 | 19.7697 | -4.4682 | 53.8097 | 17.7882 | 0.64905 | 58.4375 | 16.7033 | 0.45103 | 57.3814 | 16.0516 | 4.7461 | 47.044 | 6.8509 | 0.33649 | 55.7699 | 10.8544 | 0.62187 | 1
2024-04-05 12:00 | 34.7 | 9.27 | 0 | 18.4 | Clear | 863 | 0.84464 | 3.1 | 6.7046 | 6704.6 | 4.6371 | 4637.082 | 2146.2867 | 2.1463 | 644.3354 | 350 | 349.5388 | 324.2055 | 348.9095 | 215.3521 | 215.1197 | 212.9271 | 212.3965 | 324.2055 | 255.6267 | 323.9749 | 51.2104 | 18.854 | 0.53644 | 44.0301 | 16.6443 | 0.70522 | 47.4218 | 19.9717 | 0.30907 | 40.8406 | 10.8292 | 0.43277 | 54.2879 | 12.0746 | 0.36908 | 41.926 | 17.5308 | 0.35312 | 0
2024-04-05 13:00 | 35.3 | 7.9 | 0 | 18 | Clear | 942 | 0.92232 | 3.4 | 7.232 | 7232 | 4.7615 | 4761.4891 | 2564.6329 | 2.5646 | 646.9 | 350 | 349.5409 | 325.51 | 348.8956 | 215.3477 | 215.1151 | 212.7646 | 212.2273 | 325.51 | 255.5267 | 325.2804 | 50.8275 | 13.9323 | 0.48786 | 42.52 | 15.2612 | 0.70038 | 48.6173 | 11.4656 | 0.43552 | 51.9781 | 14.6618 | 0.6378 | 53.8801 | 13.5863 | 0.30775 | 44.8921 | 16.1822 | 0.43282 | 0
2024-04-05 14:00 | 33.7 | 17.74 | 0 | 7.6 | Clear | 946 | 0.92625 | 3.4 | 7.3952 | 7395.2 | 4.6906 | 4690.6136 | 2807.6263 | 2.8076 | 649.7076 | 350 | 349.5708 | 324.7415 | 348.9682 | 214.8977 | 214.6426 | 212.4485 | 211.9013 | 324.7415 | 255.4267 | 324.5269 | 46.3005 | 18.0422 | 0.60891 | 57.8064 | 11.5527 | 0.39095 | 45.6125 | 15.0509 | 0.5033 | 46.4843 | 16.1687 | 0.57712 | 49.6479 | 15.9552 | 0.6264 | 45.2383 | 16.8366 | 0.43205 | 0
2024-04-05 15:00 | 35.8 | 7.02 | 0 | 16.2 | Clear | 877 | 0.85841 | 3.2 | 7.1096 | 7109.6 | 4.8884 | 4888.4046 | 2305.819 | 2.3058 | 652.0135 | 350 | 349.5502 | 324.66 | 348.8915 | 215.3245 | 215.0907 | 212.791 | 212.247 | 324.66 | 255.3267 | 324.4351 | 58.5566 | 18.8535 | 0.69099 | 49.3932 | 12.3311 | 0.42956 | 59.925 | 17.8615 | 0.3988 | 50.1618 | 17.0098 | 0.4431 | 43.4377 | 12.3009 | 0.42568 | 51.1627 | 13.4459 | 0.55619 | 0
2024-04-05 16:00 | 35.6 | 7.09 | 0 | 16.9 | Clear | 742 | 0.72566 | 2.7 | 6.3532 | 6353.2 | 4.8243 | 4824.2733 | 1587.1761 | 1.5872 | 653.6006 | 350 | 349.5482 | 322.6231 | 348.8949 | 215.3548 | 215.1226 | 213.032 | 212.492 | 322.6231 | 255.2267 | 322.3972 | 45.7239 | 13.0207 | 0.65467 | 43.9877 | 18.728 | 0.6385 | 58.4966 | 15.0253 | 0.39279 | 43.3124 | 16.2985 | 0.62949 | 45.5105 | 17.1133 | 0.64181 | 59.3787 | 13.5331 | 0.68733 | 1
2024-04-05 17:00 | 32.2 | 23.09 | 0 | 3.1 | Partially cloudy | 552 | 0.53884 | 2 | 5.4032 | 5403.2 | 4.4861 | 4486.1422 | 951.996 | 0.952 | 654.5526 | 350 | 349.5884 | 318.502 | 349.0257 | 214.7651 | 214.5033 | 212.9811 | 212.442 | 318.502 | 255.1267 | 318.2962 | 45.2981 | 19.6315 | 0.71868 | 42.9793 | 16.2405 | 0.6042 | 43.5308 | 19.1135 | 0.60295 | 40.4388 | 19.4856 | 0.70124 | 49.1755 | 9.9048 | 0.57127 | 52.3411 | 10.3196 | 0.42238 | 1
2024-04-05 18:00 | 33.4 | 7.96 | 0 | 18.7 | Clear | 330 | 0.32055 | 1.2 | 3.9258 | 3925.8 | 4.4038 | 4403.8359 | -496.2482 | -0.49625 | 654.0564 | 348.5113 | 348.0729 | 315.9004 | 347.4782 | 215.681 | 215.4651 | 214.0762 | 213.5791 | 315.9004 | 240.0146 | 315.6812 | 49.8466 | 19.0706 | 0.33204 | 50.5448 | 16.7492 | 0.42755 | 55.9813 | 14.7973 | 0.68158 | 49.1619 | 16.8173 | 0.30684 | 46.9329 | 18.1925 | 0.31445 | 46.6996 | 15.9539 | 0.34022 | 1
2024-04-05 19:00 | 29.5 | 10.47 | 0 | 11.2 | Clear | 108 | 0.10226 | 0.4 | 2.7406 | 2740.6 | 2.6693 | 2669.3216 | 73.994 | 0.073994 | 654.1304 | 348.7332 | 348.3787 | 310.6194 | 347.8881 | 216.187 | 215.9964 | 215.1163 | 214.6913 | 265.6267 | 265.6267 | 265.4494 | 38.9188 | 11.647 | 0.36313 | 49.5634 | 17.0273 | 0.45319 | 42.3777 | 10.5358 | 0.48003 | 40.3706 | 13.6555 | 0.6937 | 56.1228 | 17.5607 | 0.57325 | 57.2334 | 11.0291 | 0.58895 | 0
2024-04-06 08:00 | 20.8 | 66.2 | 0 | 3.1 | Clear | 114 | 0.10816 | 0.4 | 1.161 | 1161 | 1.7713 | 1771.3052 | -633.5567 | -0.63356 | 653.4968 | 346.8326 | 346.3317 | 311.0753 | 346.073 | 213.5741 | 213.2528 | 213.2431 | 212.7541 | 256.3467 | 256.3467 | 256.0962 | 35.6944 | 13.7562 | 0.49093 | 45.1088 | 17.3721 | 0.55861 | 52.9678 | 10.2493 | 0.46256 | 58.4911 | 16.4832 | 0.56817 | 38.3685 | 16.1532 | 0.53186 | 55.1149 | 15.7451 | 0.46423 | 0
2024-04-06 09:00 | 26.8 | 14.78 | 0 | 8.3 | Clear | 337 | 0.32743 | 1.2 | 3.6494 | 3649.4 | 2.9348 | 2934.7864 | 741.8391 | 0.74184 | 654.2387 | 349.0581 | 348.7332 | 312.8783 | 348.3145 | 216.3453 | 216.1626 | 215.1164 | 214.7296 | 312.8783 | 256.2467 | 312.7159 | 58.8752 | 19.3817 | 0.46485 | 57.4526 | 16.0579 | 0.31108 | 42.2547 | 19.98 | 0.48386 | 45.8427 | 15.0904 | 0.64073 | 45.6752 | 9.5808 | 0.58375 | 41.1711 | 11.5288 | 0.3056 | 0
2024-04-06 10:00 | 30.2 | 12.04 | 0 | 10.1 | Clear | 560 | 0.54671 | 2 | 5.0742 | 5074.2 | 3.3298 | 3329.8149 | 1810.8431 | 1.8108 | 656.0495 | 350 | 349.6341 | 317.4167 | 349.1248 | 215.9454 | 215.7427 | 214.2068 | 213.7598 | 317.4167 | 256.1467 | 317.2338 | 54.6308 | 19.1921 | 0.63307 | 51.4217 | 18.1788 | 0.33943 | 55.3844 | 17.3989 | 0.3684 | 55.3749 | 12.2533 | 0.61765 | 38.9072 | 11.0392 | 0.30713 | 49.0135 | 15.1392 | 0.31651 | 0
2024-04-06 11:00 | 31.7 | 28.81 | 0 | 9.4 | Clear | 747 | 0.73058 | 2.7 | 5.9038 | 5903.8 | 3.3423 | 3342.279 | 2659.1104 | 2.6591 | 658.7086 | 350 | 349.5245 | 322.1984 | 348.9752 | 214.427 | 214.1484 | 201.9948 | 211.8646 | 322.1984 | 256.0467 | 321.9607 | 48.6805 | 17.4057 | 0.36676 | 46.565 | 12.8487 | 5.7498 | 49.6729 | 20.1629 | 0.67811 | 54.9786 | 18.4643 | 0.32675 | 39.2886 | 11.8184 | 0.55031 | 47.0674 | 17.9182 | 0.3809 | 1
2024-04-06 12:00 | 34.2 | 8.59 | 0 | 15.8 | Clear | 881 | 0.86234 | 3.2 | 6.9382 | 6938.2 | 4.6515 | 4651.5385 | 2373.7792 | 2.3738 | 661.0824 | 350 | 349.5652 | 324.1151 | 348.9492 | 215.4918 | 215.2664 | 213.049 | 212.5321 | 324.1151 | 255.9467 | 323.8977 | 57.5337 | 19.6299 | 0.32588 | 55.5309 | 16.2426 | 0.49404 | 60.0135 | 11.3374 | 0.4026 | 51.061 | 11.9982 | 0.65827 | 40.3187 | 13.4163 | 0.54081 | 48.7971 | 10.2656 | 0.54233 | 0
2024-04-06 13:00 | 35 | 7.91 | 0 | 16.2 | Clear | 951 | 0.93117 | 3.4 | 7.2918 | 7291.8 | 4.7708 | 4770.84 | 2617.004 | 2.617 | 663.6994 | 350 | 349.5559 | 325.2256 | 348.9185 | 215.4003 | 215.1703 | 212.8327 | 212.3018 | 325.2256 | 255.8467 | 325.0035 | 62.1546 | 11.7164 | 0.46792 | 42.8712 | 15.9232 | 0.62912 | 50.036 | 11.7894 | 0.58425 | 52.1948 | 15.2353 | 0.32308 | 41.7261 | 12.8327 | 0.32085 | 54.2149 | 11.0306 | 0.53572 | 0
2024-04-06 14:00 | 32.7 | 21.24 | 0 | 9.4 | Clear | 950 | 0.93019 | 3.4 | 7.1352 | 7135.2 | 4.4491 | 4449.0778 | 2788.4587 | 2.7885 | 666.4879 | 350 | 349.5535 | 324.8006 | 348.9775 | 214.8143 | 214.555 | 212.4349 | 211.8933 | 324.8006 | 255.7467 | 324.5774 | 54.9299 | 14.7633 | 0.66397 | 57.3255 | 16.312 | 0.36095 | 46.209 | 14.3115 | 0.44588 | 49.9411 | 17.381 | 0.31681 | 52.7808 | 27.8802 | 0.44064 | 40.5942 | 15.0917 | 0.62616 | 1
2024-04-06 15:00 | 35.5 | 7.35 | 0 | 15.5 | Clear | 878 | 0.85939 | 3.2 | 7.108 | 7108 | 4.8612 | 4861.2046 | 2332.3943 | 2.3324 | 668.8203 | 350 | 349.5566 | 324.5035 | 348.906 | 215.3532 | 215.1209 | 212.8369 | 212.2978 | 324.5035 | 255.6467 | 324.2818 | 58.9378 | 13.5053 | 0.62606 | 42.8868 | 13.8378 | 0.33576 | 44.7193 | 14.259 | 0.42593 | 51.3215 | 13.1773 | 0.3801 | 48.3874 | 10.5463 | 0.45938 | 53.4708 | 16.9522 | 0.40463 | 0
2024-04-06 16:00 | 35.4 | 7.23 | 0 | 14.8 | Clear | 743 | 0.72665 | 2.7 | 6.4354 | 6435.4 | 4.8535 | 4853.5355 | 1642.1307 | 1.6421 | 670.4624 | 350 | 349.5629 | 322.3621 | 348.9149 | 215.38 | 215.149 | 213.0682 | 212.5318 | 322.3621 | 255.5467 | 322.1436 | 50.7329 | 16.5253 | 0.33917 | 52.0561 | 19.2165 | 0.70365 | 43.8138 | 10.8551 | 0.7038 | 57.632 | 14.0237 | 0.50496 | 48.6841 | 11.0056 | 0.45934 | 48.9826 | 18.5748 | 0.5105 | 0
2024-04-06 17:00 | 31.4 | 26.99 | 0 | 4.3 | Clear | 555 | 0.54179 | 2 | 5.1852 | 5185.2 | 4.2841 | 4284.1177 | 935.4119 | 0.93541 | 671.3978 | 350 | 349.5699 | 318.6196 | 349.0286 | 214.6162 | 214.347 | 212.8939 | 212.3543 | 318.6196 | 255.4467 | 318.4045 | 60.9502 | 18.5097 | 0.31923 | 51.3445 | 16.3426 | 0.60871 | 40.742 | 12.7099 | 0.65728 | 53.2626 | 10.3298 | 0.31692 | 49.0889 | 17.4988 | 0.32082 | 44.0375 | 10.508 | 0.42094 | 0
2024-04-06 18:00 | 33.6 | 8.24 | 0 | 15.8 | Clear | 333 | 0.3235 | 1.2 | 4.0852 | 4085.2 | 4.5106 | 4510.585 | -441.5914 | -0.44159 | 670.9562 | 348.6752 | 348.2504 | 315.7377 | 347.6504 | 215.6246 | 215.4058 | 214.0109 | 213.5083 | 315.7377 | 255.3467 | 315.5252 | 46.7314 | 11.4186 | 0.31324 | 46.2256 | 11.5076 | 0.38066 | 49.6049 | 15.5169 | 0.53297 | 51.5209 | 10.6563 | 0.59457 | 46.0822 | 16.0172 | 0.34843 | 50.6386 | 19.2842 | 0.40899 | 0
2024-04-06 19:00 | 29.6 | 10.65 | 0 | 13 | Clear | 110 | 0.10423 | 0.4 | 2.657 | 2657 | 2.6432 | 2643.2436 | 14.2805 | 0.01428 | 670.9705 | 348.7181 | 348.3502 | 310.8397 | 347.8569 | 216.1558 | 215.9636 | 215.0809 | 214.6529 | 265.7333 | 265.7333 | 265.5494 | 48.3415 | 12.8576 | 0.38248 | 48.4503 | 13.3566 | 0.40799 | 52.5597 | 14.9628 | 0.38459 | 51.0125 | 10.1583 | 0.51731 | 42.0767 | 17.7134 | 0.64753 | 46.6879 | 12.0472 | 0.37982 | 0
2024-04-07 08:00 | 19.8 | 72.41 | 0 | 0 | Clear | 119 | 0.11308 | 0.4 | 1.0918 | 1091.8 | 1.6584 | 1658.4297 | -588.2172 | -0.58822 | 670.3823 | 346.9534 | 346.45 | 310.9122 | 346.218 | 213.2884 | 212.9528 | 213.0414 | 212.5459 | 255.28 | 255.28 | 255.0283 | 39.4592 | 14.9847 | 0.3063 | 49.4283 | 15.8916 | 0.62899 | 40.9739 | 17.6053 | 0.61718 | 44.5271 | 16.019 | 0.51557 | 43.944 | 9.6155 | 0.54469 | 46.4118 | 15.8411 | 0.51932 | 0
2024-04-07 09:00 | 26.9 | 12.56 | 0 | 0.7 | Clear | 344 | 0.33432 | 1.2 | 4.0838 | 4083.8 | 3.1439 | 3143.9381 | 975.6689 | 0.97567 | 671.3579 | 349.8804 | 349.6131 | 312.0342 | 349.1918 | 216.4932 | 216.3179 | 215.2475 | 214.8686 | 312.0342 | 255.18 | 311.9006 | 41.3483 | 19.5139 | 0.65892 | 50.4164 | 14.9452 | 0.37586 | 42.9615 | 17.8142 | 0.3505 | 51.8372 | 11.4824 | 0.7 | 45.9191 | 17.2179 | 0.59082 | 44.722 | 11.0414 | 0.31735 | 0
2024-04-07 10:00 | 30.5 | 10.27 | 0 | 4.7 | Clear | 566 | 0.55261 | 2 | 5.4096 | 5409.6 | 3.5066 | 3506.6133 | 1975.487 | 1.9755 | 673.3334 | 350 | 349.673 | 316.8924 | 349.1557 | 216.0242 | 215.8254 | 214.2609 | 213.8154 | 316.8924 | 255.08 | 316.7289 | 54.205 | 11.0671 | 0.49645 | 56.7828 | 14.0734 | 0.42346 | 47.12 | 10.2091 | 0.53053 | 52.3018 | 15.826 | 0.46437 | 45.1238 | 14.0527 | 0.43957 | 50.4923 | 17.067 | 0.5759 | 0
2024-04-07 11:00 | 32.1 | 28.73 | 0 | 9.4 | Clear | 752 | 0.7355 | 2.7 | 5.9454 | 5945.4 | 3.3889 | 3388.9129 | 2653.8847 | 2.6539 | 675.9873 | 350 | 349.5196 | 322.3517 | 348.9596 | 214.3619 | 214.08 | 212.3326 | 211.7703 | 322.3517 | 254.98 | 322.1115 | 54.5141 | 26.2467 | 0.34621 | 60.1479 | 19.6349 | 0.67754 | 52.5157 | 18.6225 | 0.34269 | 45.3289 | 13.7146 | 0.41153 | 38.4212 | 9.5258 | 0.61937 | 57.3264 | 16.6337 | 0.30073 | 1
2024-04-07 12:00 | 34.1 | 8.44 | 0 | 13 | Clear | 885 | 0.86627 | 3.2 | 7.0712 | 7071.2 | 4.7192 | 4719.2008 | 2441.6062 | 2.4416 | 678.4289 | 350 | 349.5845 | 323.8055 | 348.9712 | 215.5208 | 215.2968 | 213.0823 | 212.5682 | 323.8055 | 254.88 | 323.5978 | 52.5865 | 13.4249 | 0.39162 | 43.4748 | 10.5513 | 0.37264 | 48.5247 | 20.1913 | 0.46617 | 55.0075 | 17.0491 | 0.32703 | 37.9934 | 10.9052 | 0.40819 | 56.627 | 11.6926 | 0.456 | 0
2024-04-07 13:00 | 35.3 | 8.14 | 0 | 15.5 | Clear | 954 | 0.93412 | 3.4 | 7.3522 | 7352.2 | 4.8302 | 4830.1834 | 2618.1009 | 2.6181 | 681.047 | 350 | 349.5549 | 325.3006 | 348.9095 | 215.3298 | 215.0963 | 212.7479 | 212.2096 | 325.3006 | 254.78 | 325.0781 | 58.2308 | 20.5462 | 0.68049 | 55.5129 | 10.3603 | 0.50372 | 48.1509 | 11.8126 | 0.59062 | 54.7025 | 10.2307 | 0.46487 | 39.0793 | 13.1014 | 0.40624 | 57.0998 | 16.0593 | 0.31412 | 0
2024-04-07 14:00 | 33.9 | 18.8 | 0 | 3.6 | Clear | 952 | 0.93215 | 3.4 | 7.594 | 7594 | 4.8178 | 4817.791 | 2881.9776 | 2.882 | 683.929 | 350 | 349.5867 | 324.5433 | 348.9787 | 214.7831 | 214.5222 | 212.329 | 211.7728 | 324.5433 | 254.68 | 324.3367 | 42.5798 | 16.6264 | 0.5999 | 51.2995 | 13.3632 | 0.41298 | 50.8467 | 12.598 | 0.37497 | 41.9448 | 11.7413 | 0.33508 | 54.1396 | 17.2776 | 0.44986 | 43.4087 | 14.2249 | 0.54273 | 0
2024-04-07 15:00 | 36.1 | 7.61 | 0 | 18.7 | Clear | 880 | 0.86136 | 3.2 | 7.0028 | 7002.8 | 4.8521 | 4852.0876 | 2232.6507 | 2.2327 | 686.1616 | 350 | 349.5276 | 325.0591 | 348.8609 | 215.2271 | 214.9885 | 212.6812 | 212.1282 | 325.0591 | 254.58 | 324.8229 | 50.722 | 18.6107 | 0.33011 | 57.4824 | 20.1981 | 0.53288 | 47.8358 | 14.4544 | 0.37334 | 57.5281 | 10.9392 | 0.38251 | 47.3585 | 12.6993 | 0.30888 | 57.5121 | 19.1093 | 0.63132 | 0
2024-04-07 16:00 | 36.3 | 7.31 | 0 | 23.8 | Clear | 744 | 0.72763 | 2.7 | 6.0738 | 6073.8 | 4.7252 | 4725.1563 | 1400.0246 | 1.4 | 687.5617 | 350 | 349.4954 | 323.555 | 348.8234 | 215.214 | 214.9747 | 212.8562 | 212.3002 | 323.555 | 254.48 | 323.3027 | 42.6134 | 19.2944 | 0.47717 | 48.4579 | 12.3381 | 0.64984 | 50.2068 | 12.7322 | 0.68689 | 47.5362 | 15.1484 | 0.68098 | 40.4622 | 13.075 | 0.27782 | 52.9021 | 14.0532 | 0.54604 | 0
2024-04-07 17:00 | 33.4 | 22.28 | 0 | 5.1 | Partially cloudy | 556 | 0.54277 | 2 | 5.4394 | 5439.4 | 4.6113 | 4611.2573 | 859.6934 | 0.85969 | 688.4214 | 350 | 332.9109 | 319.0975 | 348.97 | 214.6122 | 214.3428 | 212.7622 | 212.201 | 319.0975 | 254.38 | 318.8799 | 60.3708 | 15.0426 | 0.31567 | 43.5222 | 12.0136 | 0.35789 | 52.0696 | 14.3964 | 0.3932 | 57.9488 | 19.677 | 0.67708 | 41.5337 | 9.18 | 0.31536 | 56.6477 | 19.0973 | 0.57446 | 1
2024-04-07 18:00 | 34.3 | 8.35 | 0 | 23.4 | Clear | 335 | 0.32547 | 1.2 | 3.773 | 3773 | 4.3932 | 4393.2133 | -643.8423 | -0.64384 | 687.7775 | 348.0685 | 347.5872 | 316.7246 | 346.9685 | 215.4919 | 215.2665 | 213.8427 | 213.3247 | 316.7246 | 254.28 | 316.4839 | 51.2464 | 16.4492 | 0.60603 | 39.7438 | 19.4375 | 0.52529 | 55.9289 | 14.7262 | 0.31132 | 51.9761 | 14.9256 | 0.32376 | 44.4383 | 15.2161 | 0.55421 | 43.2945 | 17.4104 | 0.64484 | 0
2024-04-07 19:00 | 31 | 10.44 | 0 | 14.8 | Clear | 113 | 0.10718 | 0.4 | 2.7112 | 2711.2 | 2.7436 | 2743.5606 | -33.5935 | -0.033593 | 687.7439 | 347.9677 | 347.5713 | 311.5473 | 347.0406 | 215.9226 | 215.7187 | 214.7744 | 214.3175 | 267.2267 | 267.2267 | 267.0285 | 49.7098 | 16.9958 | 0.47912 | 43.1366 | 14.3264 | 0.43367 | 57.5875 | 16.6962 | 0.32694 | 49.9943 | 18.1685 | 0.41943 | 55.6751 | 15.4011 | 0.61923 | 60.177 | 15.6705 | 0.44453 | 0
2024-04-08 08:00 | 22.5 | 56.51 | 0 | 3.1 | Clear | 122 | 0.11603 | 0.4 | 1.5248 | 1524.8 | 2.0742 | 2074.1685 | -570.2985 | -0.5703 | 687.1736 | 346.2568 | 345.7875 | 310.9417 | 345.4835 | 213.9951 | 213.6949 | 213.5259 | 213.044 | 258.16 | 258.16 | 257.9253 | 37.8454 | 13.2473 | 0.38543 | 41.025 | 13.8314 | 0.63727 | 55.957 | 10.1539 | 0.66666 | 40.3888 | 19.161 | 0.34074 | 47.0619 | 16.1495 | 0.55724 | 53.1067 | 12.6556 | 0.49112 | 0
2024-04-08 09:00 | 27.7 | 16.11 | 0 | 4 | Clear | 348 | 0.33825 | 1.3 | 4.0678 | 4067.8 | 3.12 | 3119.9547 | 983.9565 | 0.98396 | 688.1576 | 349.2087 | 348.8906 | 313.3607 | 348.448 | 216.0861 | 215.8904 | 214.7776 | 214.3657 | 313.3607 | 258.06 | 313.2016 | 59.2415 | 15.6293 | 0.64428 | 55.0288 | 13.4031 | 0.35159 | 57.9114 | 16.332 | 0.36118 | 49.8591 | 19.0497 | 0.40183 | 51.537 | 15.4629 | 0.49086 | 44.2944 | 14.8899 | 0.53172 | 0
2024-04-08 10:00 | 31 | 13.61 | 0 | 6.5 | Clear | 571 | 0.55752 | 2.1 | 5.4428 | 5442.8 | 3.4851 | 3485.0963 | 2032.2887 | 2.0323 | 690.1899 | 350 | 349.6367 | 317.9435 | 349.106 | 215.686 | 215.4703 | 213.8744 | 213.4033 | 317.9435 | 257.96 | 317.7618 | 49.9681 | 12.9631 | 0.58512 | 54.3929 | 19.4445 | 0.66378 | 50.6311 | 19.4985 | 0.37892 | 44.2773 | 10.8089 | 0.52482 | 51.0874 | 12.6789 | 0.59774 | 56.2755 | 11.5472 | 0.32485 | 0
2024-04-08 11:00 | 32.1 | 30.48 | 0 | 11.2 | Clear | 759 | 0.74238 | 2.7 | 5.8204 | 5820.4 | 3.329 | 3328.9702 | 2586.3488 | 2.5863 | 692.7762 | 350 | 349.4988 | 322.6639 | 348.9388 | 214.2313 | 213.9429 | 212.2111 | 211.641 | 322.6639 | 257.86 | 322.4133 | 58.0266 | 15.2 | 0.45629 | 45.4982 | 19.774 | 0.44582 | 58.5339 | 10.5059 | 0.57748 | 58.6615 | 17.3815 | 0.57695 | 39.3834 | 15.8401 | 0.52478 | 41.3646 | 11.8545 | 0.34507 | 0
2024-04-08 12:00 | 34.4 | 7.58 | 0 | 11.5 | Clear | 893 | 0.87414 | 3.2 | 7.1934 | 7193.4 | 4.8172 | 4817.1668 | 2466.7635 | 2.4668 | 695.243 | 350 | 349.5945 | 323.7156 | 348.9732 | 215.5316 | 215.3082 | 213.0732 | 212.5566 | 323.7156 | 257.76 | 323.5128 | 41.9446 | 18.2307 | 0.53403 | 58.1137 | 10.7033 | 0.65724 | 53.0877 | 17.7865 | 0.43056 | 54.1905 | 13.6205 | 0.4088 | 40.3735 | 11.356 | 0.55933 | 44.5962 | 18.5497 | 0.51696 | 0
2024-04-08 13:00 | 35.1 | 7.02 | 0 | 13 | Clear | 963 | 0.94297 | 3.5 | 7.6196 | 7619.6 | 4.8895 | 4889.4871 | 2834.1253 | 2.8341 | 698.0771 | 350 | 349.5791 | 325.3025 | 348.9391 | 215.449 | 215.2214 | 212.8315 | 212.3025 | 325.3025 | 257.66 | 325.0921 | 51.452 | 14.2522 | 0.64904 | 48.5855 | 14.4808 | 0.44503 | 51.1335 | 19.5474 | 0.45438 | 50.7529 | 18.5382 | 0.56062 | 42.4503 | 17.1178 | 0.28621 | 48.8276 | 12.7371 | 0.31158 | 0
2024-04-08 14:00 | 34.4 | 22.4 | 0 | 9.4 | Clear | 961 | 0.941 | 3.5 | 7.422 | 7422 | 4.6745 | 4674.4532 | 2852.2234 | 2.8522 | 700.9293 | 350 | 349.5244 | 325.9834 | 348.903 | 214.4255 | 214.1467 | 211.9245 | 211.3415 | 325.9834 | 257.56 | 325.7456 | 60.4998 | 15.2447 | 0.655 | 56.1714 | 17.1321 | 0.6403 | 45.3012 | 16.9059 | 0.53646 | 59.7393 | 15.577 | 0.31458 | 39.9721 | 15.2815 | 0.31718 | 56.9999 | 15.8889 | 0.34608 | 0
2024-04-08 15:00 | 35.7 | 6.39 | 0 | 11.9 | Clear | 890 | 0.87119 | 3.2 | 7.3272 | 7327.2 | 5.0063 | 5006.3139 | 2409.3077 | 2.4093 | 703.3386 | 350 | 349.5814 | 324.1724 | 348.9254 | 215.3893 | 215.1588 | 212.8577 | 212.3186 | 324.1724 | 257.46 | 323.9631 | 42.0885 | 12.2049 | 0.4367 | 46.474 | 19.0727 | 0.40101 | 45.596 | 15.0695 | 0.4842 | 50.9077 | 12.5932 | 0.49659 | 41.7154 | 15.3078 | 0.38392 | 40.3781 | 16.0081 | 0.43894 | 0
2024-04-08 16:00 | 35.8 | 6.07 | 0 | 11.9 | Clear | 754 | 0.73746 | 2.7 | 6.6436 | 6643.6 | 5.0099 | 5009.8543 | 1695.9885 | 1.696 | 705.0346 | 350 | 349.5818 | 322.1585 | 348.9232 | 215.3954 | 215.1652 | 213.0569 | 212.5172 | 322.1585 | 257.36 | 321.9494 | 56.6427 | 13.007 | 0.68925 | 42.8816 | 17.5434 | 0.66338 | 45.996 | 16.0621 | 0.65333 | 57.8582 | 13.0061 | 0.67815 | 44.2493 | 13.7591 | 0.39815 | 53.6783 | 19.1416 | 0.4034 | 0
2024-04-08 17:00 | 32.6 | 26.61 | 0 | 3.1 | Clear | 565 | 0.55162 | 2 | 5.3728 | 5372.8 | 4.4944 | 4494.3818 | 911.8844 | 0.91188 | 705.9465 | 350 | 349.5634 | 318.9575 | 348.99 | 214.4312 | 214.1528 | 212.6451 | 212.0816 | 318.9575 | 257.26 | 318.7392 | 55.298 | 20.4222 | 0.63471 | 56.9863 | 12.4597 | 0.69438 | 51.7076 | 10.4439 | 0.70106 | 40.8616 | 12.2599 | 0.62634 | 40.9148 | 17.5095 | 0.60557 | 53.9014 | 16.058 | 0.46058 | 0
2024-04-08 18:00 | 33.8 | 6.89 | 0 | 9.7 | Clear | 341 | 0.33137 | 1.2 | 4.4372 | 4437.2 | 4.7315 | 4731.5227 | -305.5358 | -0.30554 | 705.641 | 349.0834 | 348.7008 | 315.1443 | 348.0954 | 215.6898 | 215.4743 | 214.0587 | 213.5579 | 315.1443 | 257.16 | 314.953 | 49.8503 | 11.6781 | 0.68954 | 48.4753 | 16.9674 | 0.66145 | 56.3288 | 13.8729 | 0.43781 | 55.0489 | 15.7806 | 0.61857 | 52.9829 | 11.3403 | 0.51949 | 55.4496 | 12.2401 | 0.68384 | 0
2024-04-08 19:00 | 29.7 | 9.17 | 0 | 9 | Clear | 116 | 0.11013 | 0.4 | 2.8966 | 2896.6 | 2.7426 | 2742.5568 | 159.912 | 0.15991 | 705.8009 | 349.5631 | 349.2267 | 310.3883 | 348.7307 | 216.2485 | 216.0609 | 215.1607 | 214.7372 | 265.84 | 265.84 | 265.6718 | 37.9477 | 16.5902 | 0.28415 | 39.6926 | 11.8667 | 0.40749 | 53.9499 | 18.7197 | 0.51876 | 43.4956 | 18.8888 | 0.36644 | 50.2601 | 14.5503 | 0.61274 | 46.1574 | 20.2125 | 0.35111 | 0
2024-04-09 08:00 | 21.8 | 58.32 | 0 | 2.1 | Partially cloudy | 118 | 0.11209 | 0.4 | 1.4686 | 1468.6 | 1.9967 | 1996.718 | -548.2383 | -0.54824 | 705.2526 | 347.9184 | 347.4544 | 310.7219 | 347.1691 | 213.9845 | 213.6837 | 213.5608 | 213.0857 | 257.4133 | 257.4133 | 257.1813 | 33.3854 | 13.9778 | 0.5668 | 45.5203 | 18.6132 | 0.63917 | 50.9048 | 16.3578 | 0.4083 | 56.305 | 18.2407 | 0.38468 | 47.8279 | 9.8015 | 0.34128 | 44.3919 | 10.3786 | 0.53672 | 0
2024-04-09 09:00 | 28 | 13.17 | 0 | 5.4 | Partially cloudy | 349 | 0.33923 | 1.3 | 4.0866 | 4086.6 | 3.1556 | 3155.5909 | 966.4789 | 0.96648 | 706.2191 | 350 | 349.6859 | 313.3623 | 349.2352 | 216.2522 | 216.0648 | 214.9129 | 214.5078 | 313.3623 | 257.3133 | 313.2052 | 47.4102 | 15.2799 | 0.49344 | 49.5314 | 12.0914 | 0.30472 | 59.5184 | 14.325 | 0.52347 | 57.3156 | 17.109 | 0.68062 | 40.7406 | 14.2685 | 0.58997 | 52.6047 | 12.6028 | 0.68223 | 0
2024-04-09 10:00 | 31.9 | 10.37 | 0 | 5.8 | Partially cloudy | 566 | 0.55261 | 2 | 5.4926 | 5492.6 | 3.6391 | 3639.0662 | 1924.1501 | 1.9242 | 708.1433 | 350 | 349.6471 | 317.5618 | 349.0924 | 215.7678 | 215.5562 | 213.9329 | 213.4571 | 317.5618 | 257.2133 | 317.3853 | 60.2243 | 19.3886 | 0.48263 | 58.335 | 11.993 | 0.68876 | 46.0142 | 15.8124 | 0.62247 | 53.4727 | 17.1311 | 0.36839 | 55.1076 | 9.6441 | 0.45848 | 48.5001 | 10.548 | 0.50675 | 0
2024-04-09 11:00 | 32.9 | 31.31 | 0 | 3.6 | Overcast | 744 | 0.72763 | 2.7 | 6.2638 | 6263.8 | 3.5809 | 3580.8797 | 2785.1347 | 2.7851 | 710.9284 | 350 | 349.53 | 322.3559 | 348.9487 | 214.0271 | 213.7285 | 211.97 | 211.3791 | 322.3559 | 257.1133 | 322.1209 | 43.9171 | 11.8031 | 0.49609 | 40.5083 | 11.8466 | 0.42524 | 42.8378 | 17.8897 | -6.7814 | 44.8518 | 13.6683 | 0.49628 | 53.1524 | 14.2764 | 0.63143 | 53.4124 | 15.6946 | 0.61468 | 1
2024-04-09 12:00 | 36.5 | 6.91 | 0 | 6.1 | Partially cloudy | 859 | 0.84071 | 3.1 | 7.5468 | 7546.8 | 5.2729 | 5272.8632 | 2360.5697 | 2.3606 | 713.289 | 350 | 349.6033 | 323.5982 | 348.926 | 215.2083 | 214.9687 | 212.6781 | 212.1197 | 323.5982 | 257.0133 | 323.3999 | 56.8943 | 15.5232 | 0.33506 | 50.2064 | 10.1524 | 0.54382 | 57.4123 | 11.6937 | 0.5207 | 44.6743 | 15.4914 | 0.30668 | 51.3511 | 13.5565 | 0.63994 | 51.7173 | 10.9314 | 0.50755 | 0
2024-04-09 13:00 | 36.7 | 5.87 | 0 | 10.1 | Partially cloudy | 935 | 0.91544 | 3.4 | 7.8076 | 7807.6 | 5.2111 | 5211.1344 | 2695.3862 | 2.6954 | 715.9844 | 350 | 349.582 | 325.1743 | 348.8993 | 215.2504 | 215.0129 | 212.5844 | 212.0264 | 325.1743 | 256.9133 | 324.9653 | 51.5009 | 18.0518 | 0.463 | 46.8739 | 15.1746 | 0.46288 | 53.8513 | 18.8618 | 0.40488 | 44.1969 | 15.1766 | 0.69791 | 37.7451 | 16.1447 | 0.32802 | 56.5381 | 19.828 | 0.55599 | 0
2024-04-09 14:00 | 34.4 | 26.44 | 0 | 3.6 | Overcast | 932 | 0.91249 | 3.4 | 7.4912 | 7491.2 | 4.7782 | 4778.2062 | 2816.354 | 2.8164 | 718.8007 | 350 | 349.5373 | 325.3848 | 348.9159 | 214.1239 | 213.8301 | 211.6841 | 211.083 | 325.3848 | 256.8133 | 325.1535 | 52.6537 | 12.0764 | 0.38217 | 46.8042 | 12.5363 | 0.51706 | 40.8156 | 12.1557 | 0.64221 | 42.0601 | 13.3143 | 0.56283 | 42.3605 | 9.999 | 0.42282 | 45.1642 | 15.9379 | 0.63784 | 0
2024-04-09 15:00 | 37.2 | 5.24 | 0 | 16.6 | Overcast | 861 | 0.84267 | 3.1 | 7.1252 | 7125.2 | 5.0986 | 5098.6047 | 2103.805 | 2.1038 | 720.9045 | 350 | 349.539 | 324.7019 | 348.843 | 215.2085 | 214.9689 | 212.6335 | 212.0676 | 324.7019 | 256.7133 | 324.4714 | 45.2509 | 16.9597 | 0.44552 | 58.5938 | 17.1467 | 0.39643 | 43.8861 | 12.2711 | 0.33658 | 44.2803 | 11.37 | 0.33754 | 44.5328 | 16.1116 | 0.45368 | 55.64 | 16.3711 | 0.62618 | 0
2024-04-09 16:00 | 37 | 5.95 | 0 | 15.5 | Overcast | 696 | 0.68043 | 2.5 | 6.306 | 6306 | 5.073 | 5073.0207 | 1279.9536 | 1.28 | 722.1845 | 350 | 349.5445 | 322.1481 | 348.8538 | 215.191 | 214.9506 | 212.8701 | 212.3053 | 322.1481 | 256.6133 | 321.9203 | 59.9246 | 19.014 | 0.68845 | 55.2409 | 12.0667 | 0.48335 | 48.3051 | 12.4278 | 0.37259 | 42.4813 | 16.3251 | 0.57526 | 38.5644 | 11.8993 | 0.58013 | 40.8209 | 16.0897 | 0.37669 | 0
2024-04-09 17:00 | 33.1 | 27.29 | 0 | 2.1 | Partially cloudy | 516 | 0.50344 | 1.9 | 5.3192 | 5319.2 | 4.5784 | 4578.3613 | 769.0633 | 0.76906 | 722.9535 | 350 | 349.559 | 318.7174 | 348.9724 | 214.2916 | 214.0062 | 212.5232 | 211.946 | 318.7174 | 256.5133 | 318.4969 | 53.328 | 10.5487 | 0.5894 | 58.8426 | 13.2199 | 0.63165 | 45.4045 | 16.745 | 0.3632 | 40.3819 | 19.5829 | 0.51478 | 41.904 | 16.5714 | 0.43874 | 44.4806 | 11.4237 | 0.35002 | 1
2024-04-09 18:00 | 35.6 | 5.81 | 0 | 18.7 | Overcast | 315 | 0.3058 | 1.1 | 4.0488 | 4048.8 | 4.7439 | 4743.9115 | -721.594 | -0.72159 | 722.232 | 347.8352 | 347.3796 | 316.1944 | 346.7262 | 215.4504 | 215.2229 | 213.7609 | 213.2265 | 316.1944 | 256.4133 | 315.9666 | 48.5233 | 12.8304 | 0.39652 | 51.6447 | 13.8546 | 0.57382 | 50.4867 | 13.4583 | 0.54383 | 50.2234 | 10.3039 | 0.56824 | 53.1469 | 12.8044 | 0.50669 | 43.4193 | 13.0445 | 0.34523 | 0
2024-04-09 19:00 | 31.3 | 7.17 | 0 | 12.6 | Partially cloudy | 106 | 0.10029 | 0.4 | 2.9166 | 2916.6 | 2.8437 | 2843.7015 | 75.6758 | 0.075676 | 722.3076 | 348.0622 | 347.6936 | 311.1908 | 347.155 | 216.1133 | 215.919 | 214.9326 | 214.4839 | 267.5467 | 267.5467 | 267.3624 | 46.846 | 16.0433 | 0.51001 | 39.0835 | 11.4249 | 0.63108 | 53.1028 | 14.1543 | 0.52798 | 56.2358 | 13.7199 | 0.54881 | 53.204 | 11.9757 | 0.49864 | 59.5972 | 19.8259 | 0.55764 | 0
2024-04-10 08:00 | 22.7 | 57.61 | 0 | 2.1 | Clear | 128 | 0.12193 | 0.5 | 1.7128 | 1712.8 | 2.1075 | 2107.533 | -409.7717 | -0.40977 | 721.8979 | 346.8329 | 346.3609 | 311.4277 | 346.0516 | 213.8775 | 213.5713 | 213.3636 | 212.8726 | 262.3733 | 262.3733 | 262.1373 | 42.1843 | 10.341 | 0.3879 | 39.3137 | 16.0868 | 0.64154 | 45.2899 | 14.19 | 0.45663 | 59.2352 | 15.1632 | 0.66152 | 38.3615 | 12.9252 | 0.45259 | 42.2548 | 14.0316 | 0.6118 | 0
2024-04-10 09:00 | 28.9 | 14.28 | 0 | 9 | Clear | 352 | 0.34218 | 1.3 | 3.9744 | 3974.4 | 3.1637 | 3163.6694 | 841.618 | 0.84162 | 722.7395 | 349.3578 | 349.0034 | 314.146 | 348.5287 | 216.0093 | 215.8098 | 214.6295 | 214.2002 | 314.146 | 262.2733 | 313.9688 | 45.6312 | 12.6904 | 0.37108 | 49.235 | 18.9359 | 0.57818 | 54.6558 | 17.9789 | 0.54904 | 42.6941 | 17.8249 | 0.57752 | 53.7947 | 10.6645 | 13.6789 | 42.3287 | 18.8924 | 2.6534 | 1
2024-04-10 10:00 | 32.4 | 11.18 | 0 | 9.4 | Clear | 572 | 0.55851 | 2.1 | 5.4864 | 5486.4 | 3.6055 | 3605.525 | 1952.5329 | 1.9525 | 724.692 | 350 | 349.6139 | 318.5656 | 349.0459 | 215.6185 | 215.3994 | 205.3053 | 213.2319 | 318.5656 | 262.1733 | 318.3726 | 46.6958 | 16.0111 | 0.41575 | 50.0921 | 25.5996 | 0.56123 | 47.4483 | 16.7738 | 0.63091 | 51.7994 | 12.3094 | 0.35586 | 42.4743 | 10.8535 | 0.33738 | 58.432 | 14.2469 | 0.58561 | 1
2024-04-10 11:00 | 33.4 | 34.41 | 0 | 5.4 | Clear | 756 | 0.73943 | 2.7 | 6.1618 | 6161.8 | 3.5627 | 3562.7031 | 2698.1179 | 2.6981 | 727.3901 | 350 | 349.495 | 322.9815 | 348.9003 | 213.7068 | 213.3922 | 211.6402 | 211.0247 | 322.9815 | 262.0733 | 322.7289 | 58.0387 | 18.1629 | 0.60893 | 55.5054 | 10.8989 | 0.66109 | 52.0441 | 16.1435 | 0.35503 | 45.432 | 13.49 | 0.43876 | 46.9192 | 9.6536 | 0.48045 | 55.7512 | 12.0047 | 0.55185 | 0
2024-04-10 12:00 | 36.5 | 7.97 | 0 | 8.6 | Clear | 887 | 0.86824 | 3.2 | 7.5406 | 7540.6 | 5.1902 | 5190.2253 | 2439.9198 | 2.4399 | 729.83 | 350 | 349.5821 | 324.3221 | 348.9047 | 215.1292 | 214.8856 | 212.5645 | 212.0013 | 324.3221 | 261.9733 | 324.1132 | 54.285 | 12.9311 | 0.32458 | 49.4769 | 10.3614 | 0.68946 | 55.9487 | 19.9918 | 0.35728 | 44.5271 | 14.9626 | 0.53915 | 42.5568 | 17.6493 | 0.49554 | 55.9872 | 17.6648 | 0.57152 | 0
2024-04-10 13:00 | 38.1 | 6.93 | 0 | 5 | Overcast | 952 | 0.93215 | 3.4 | 8.1814 | 8181.4 | 5.5405 | 5540.4796 | 2741.5347 | 2.7415 | 732.5716 | 350 | 349.5886 | 325.3551 | 348.8686 | 214.9223 | 214.6685 | 212.1898 | 211.5971 | 325.3551 | 261.8733 | 325.1494 | 42.8784 | 19.2246 | 0.4157 | 41.1165 | 10.2405 | 0.53011 | 44.4311 | 17.6706 | 0.52382 | 43.5175 | 15.5291 | 0.66427 | 52.2134 | 14.4007 | 0.37046 | 48.4421 | 13.3614 | 0.45007 | 0
2024-04-10 14:00 | 35.9 | 15.7 | 0 | 1.8 | Clear | 885 | 0.86627 | 3.2 | 7.666 | 7666 | 5.1882 | 5188.163 | 2572.2381 | 2.5722 | 735.1438 | 350 | 349.5884 | 324.107 | 348.9271 | 214.6589 | 214.3918 | 212.1656 | 211.5806 | 324.107 | 261.7733 | 323.9012 | 59.3033 | 10.4995 | 0.3676 | 48.2231 | 14.9812 | 0.33029 | 42.3444 | 14.398 | 0.34539 | 46.0801 | 18.845 | 0.4273 | 38.2906 | 18.6024 | 0.50192 | 54.4003 | 19.1199 | 0.62242 | 0
2024-04-10 15:00 | 37.7 | 6.82 | 0 | 11.5 | Overcast | 822 | 0.80433 | 3 | 7.2586 | 7258.6 | 5.287 | 5286.9992 | 2046.7152 | 2.0467 | 737.1905 | 350 | 349.5547 | 324.161 | 348.8454 | 215.0017 | 214.7518 | 212.4492 | 211.8655 | 324.161 | 261.6733 | 323.9384 | 55.1591 | 10.7281 | 0.48311 | 41.8958 | 14.7278 | 0.55475 | 50.1055 | 16.1323 | 0.54618 | 42.9461 | 16.7705 | 0.62424 | 50.8353 | 13.6021 | 0.54 | 51.6499 | 19.6369 | 0.69308 | 0
2024-04-10 16:00 | 37.5 | 6.79 | 0 | 13.3 | Partially cloudy | 684 | 0.66863 | 2.5 | 6.4492 | 6449.2 | 5.1928 | 5192.817 | 1304.249 | 1.3042 | 738.4948 | 350 | 349.5466 | 322.2167 | 348.8426 | 215.0395 | 214.7914 | 212.6971 | 212.1179 | 322.2167 | 261.5733 | 321.99 | 49.6929 | 20.1734 | 0.62071 | 48.5851 | 15.7223 | 0.45963 | 49.0154 | 14.1065 | 0.42147 | 43.1275 | 19.5756 | 0.33008 | 41.6915 | 10.1637 | 0.45177 | 48.8506 | 10.873 | 0.64909 | 0
2024-04-10 17:00 | 33.2 | 24.41 | 0 | 5.4 | Partially cloudy | 514 | 0.50147 | 1.9 | 5.2218 | 5221.8 | 4.5396 | 4539.6481 | 708.1407 | 0.70814 | 739.2029 | 350 | 349.5536 | 318.8185 | 348.9643 | 214.4888 | 214.2132 | 212.7002 | 212.1338 | 318.8185 | 261.4733 | 318.5953 | 59.9536 | 15.4356 | 0.4932 | 58.5326 | 17.0791 | 0.45376 | 58.9972 | 18.6555 | 0.62722 | 48.1014 | 15.0166 | 0.54521 | 43.654 | 11.0758 | 0.58975 | 45.6671 | 19.7919 | 0.42443 | 0
2024-04-10 18:00 | 35.5 | 7.69 | 0 | 10.4 | Overcast | 274 | 0.26549 | 1 | 4.2762 | 4276.2 | 4.9335 | 4933.4985 | -682.3404 | -0.68234 | 738.5206 | 347.953 | 347.5389 | 315.1449 | 346.8883 | 215.3278 | 215.0942 | 213.6933 | 213.1527 | 296.0267 | 296.0267 | 295.8196 | 48.7007 | 13.0876 | 0.3232 | 44.4707 | 9.8987 | 0.34577 | 44.7706 | 13.4709 | 0.47677 | 48.5286 | 11.9647 | 0.67384 | 51.5972 | 10.9429 | 0.37651 | 58.6584 | 12.8477 | 0.53193 | 0
2024-04-10 19:00 | 32 | 9.94 | 0 | 9.4 | Overcast | 91 | 0.085546 | 0.3 | 2.9512 | 2951.2 | 2.9429 | 2942.8714 | 8.6459 | 0.0086459 | 738.5292 | 347.9789 | 347.605 | 311.0042 | 347.0477 | 215.7821 | 215.5712 | 214.6198 | 214.1438 | 264.2933 | 264.2933 | 264.1064 | 47.7989 | 11.159 | 0.44094 | 52.3999 | 17.5932 | 0.52482 | 58.8032 | 17.7049 | 0.32839 | 56.6188 | 10.996 | 0.40447 | 47.9022 | 11.1408 | 0.36953 | 58.9712 | 13.2634 | 0.43677 | 0
2024-04-11 08:00 | 22.7 | 54.69 | 0 | 5.9 | Partially cloudy | 82 | 0.076696 | 0.3 | 1.3012 | 1301.2 | 2.0505 | 2050.4555 | -777.8008 | -0.7778 | 737.7514 | 345.6455 | 345.1666 | 310.7205 | 344.8572 | 214.0954 | 213.8002 | 213.6463 | 213.1683 | 254.3733 | 254.3733 | 254.1339 | 36.9689 | 14.9203 | 0.49033 | 56.4084 | 13.122 | 0.31136 | 51.5712 | 14.8969 | 0.58835 | 56.7477 | 12.9255 | 0.6201 | 49.8651 | 15.8048 | 0.47496 | 57.6642 | 12.637 | 0.31455 | 0
2024-04-11 09:00 | 31 | 14.11 | 0 | 2.9 | Overcast | 211 | 0.20354 | 0.8 | 3.7928 | 3792.8 | 3.5289 | 3528.8866 | 273.968 | 0.27397 | 738.0254 | 346.4674 | 346.1233 | 312.3847 | 345.5927 | 227.484 | 215.4311 | 214.3597 | 213.8863 | 283.2267 | 283.2267 | 283.0546 | 41.5717 | 9.8601 | 0.62746 | 50.4588 | 10.7778 | 0.35496 | 40.2546 | 14.4883 | 0.31175 | 51.2433 | 18.1336 | 0.36932 | 60.8837 | 22.6565 | 0.45987 | 49.796 | 15.4963 | 8.17 | 1
2024-04-11 10:00 | 32.3 | 13.3 | 0 | 9.4 | Overcast | 358 | 0.34808 | 1.3 | 4.314 | 4314 | 3.5511 | 3551.1471 | 791.9162 | 0.79192 | 738.8173 | 348.8432 | 348.4465 | 315.4604 | 347.8812 | 215.478 | 215.2519 | 213.9178 | 213.4203 | 315.4604 | 283.1267 | 315.2621 | 49.5448 | 16.201 | 0.58285 | 51.6579 | 13.3773 | 0.568 | 44.9094 | 28.3034 | 0.39716 | 54.4439 | 13.4135 | 0.58896 | 51.721 | 12.7864 | 0.46229 | 48.0199 | 13.8244 | 0.42326 | 1
2024-04-11 11:00 | 33.2 | 24.77 | 0 | 11.2 | Partially cloudy | 546 | 0.53294 | 2 | 5.0646 | 5064.6 | 3.4992 | 3499.1719 | 1625.0681 | 1.6251 | 740.4424 | 350 | 349.5161 | 319.7866 | 348.9268 | 214.4619 | 214.185 | 212.6352 | 212.0672 | 319.7866 | 283.0267 | 319.5447 | 58.4957 | 12.8755 | 0.40071 | 40.6015 | 12.0053 | 0.3595 | 52.0737 | 15.2472 | 0.4604 | 46.4897 | 10.8509 | 0.69423 | 60.2111 | 10.9955 | 0.34569 | 45.0816 | 12.8281 | 0.60314 | 0
2024-04-11 12:00 | 36 | 11.87 | 0 | 15.5 | Partially cloudy | 865 | 0.84661 | 3.1 | 6.9276 | 6927.6 | 4.8665 | 4866.5499 | 2139.5724 | 2.1396 | 742.582 | 350 | 349.5247 | 324.6776 | 348.8607 | 214.927 | 214.6733 | 212.4485 | 211.8785 | 324.6776 | 282.9267 | 324.4399 | 57.3176 | 18.804 | 0.43534 | 53.1142 | 12.1514 | 0.68269 | 60.0281 | 17.5684 | 0.32544 | 42.1974 | 11.0296 | 0.54798 | 48.1367 | 13.5063 | 0.56977 | 49.6095 | 15.0309 | 0.52568 | 0
2024-04-11 13:00 | 36.6 | 11.65 | 0 | 17.3 | Clear | 900 | 0.88102 | 3.2 | 7.042 | 7042 | 4.9075 | 4907.5214 | 2215.7984 | 2.2158 | 744.7977 | 350 | 349.5069 | 325.4698 | 348.8269 | 214.8367 | 214.5786 | 212.2862 | 211.7044 | 325.4698 | 282.8267 | 325.2232 | 53.2925 | 11.5572 | 0.49665 | 52.5942 | 13.5476 | 0.45064 | 48.9298 | 13.4444 | 0.52797 | 53.8173 | 15.2777 | 0.66656 | 45.0966 | 15.0836 | 0.52592 | 40.0128 | 17.5738 | 0.65747 | 0
2024-04-11 14:00 | 34.9 | 20.37 | 0 | 11.2 | Partially cloudy | 931 | 0.9115 | 3.4 | 7.2826 | 7282.6 | 4.7197 | 4719.6514 | 2660.5923 | 2.6606 | 747.4583 | 350 | 349.5181 | 325.7728 | 348.8834 | 214.4881 | 214.2125 | 211.9907 | 211.4062 | 325.7728 | 282.7267 | 325.5319 | 56.6646 | 19.7368 | 0.35743 | 53.8761 | 16.135 | 0.33926 | 54.031 | 17.6765 | 0.41007 | 59.9822 | 14.2961 | 0.54683 | 45.848 | 16.4749 | 0.61541 | 54.0514 | 10.3871 | 0.40914 | 0
2024-04-11 15:00 | 37.5 | 10.86 | 0 | 17.3 | Partially cloudy | 831 | 0.81318 | 3 | 6.8678 | 6867.8 | 5.0384 | 5038.3784 | 1899.1193 | 1.8991 | 749.3575 | 350 | 349.4993 | 324.9526 | 348.7953 | 214.7357 | 214.4725 | 212.2146 | 211.6171 | 324.9526 | 282.6267 | 324.7023 | 58.0487 | 18.0061 | 0.41397 | 57.636 | 13.1767 | 0.50412 | 50.9518 | 14.1156 | 0.68699 | 56.8058 | 17.1997 | 0.32088 | 52.9031 | 13.38 | 0.50521 | 54.5596 | 16.9971 | 0.60335 | 0
2024-04-11 16:00 | 37.7 | 10.51 | 0 | 21.6 | Partially cloudy | 711 | 0.69518 | 2.6 | 6.1198 | 6119.8 | 4.9366 | 4936.5772 | 1228.3015 | 1.2283 | 750.5858 | 350 | 349.4723 | 323.7764 | 348.7629 | 214.7263 | 214.4626 | 212.353 | 211.7529 | 323.7764 | 282.5267 | 323.5125 | 48.7406 | 14.5934 | 0.72155 | 44.7679 | 18.5578 | 0.37263 | 55.1773 | 16.2205 | 0.39218 | 46.7683 | 12.4387 | 0.53024 | 57.1992 | 12.9635 | 0.43271 | 51.4967 | 12.0642 | 0.40437 | 0
2024-04-11 17:00 | 32.3 | 26.09 | 0 | 4.3 | Partially cloudy | 519 | 0.50639 | 1.9 | 5.1532 | 5153.2 | 4.4202 | 4420.2047 | 760.9211 | 0.76092 | 751.3467 | 350 | 349.5629 | 318.4986 | 348.9976 | 214.5234 | 214.2496 | 212.79 | 212.2352 | 318.4986 | 282.4267 | 318.2801 | 60.1032 | 11.9907 | 0.61132 | 44.707 | 13.3757 | 0.35398 | 51.2975 | 20.1268 | 0.67073 | 59.9533 | 10.939 | 0.40748 | 58.7586 | 19.9093 | 0.5725 | 47.7538 | 13.8337 | 0.35035 | 0
2024-04-11 18:00 | 35.4 | 11.84 | 0 | 18 | Clear | 331 | 0.32153 | 1.2 | 4.0832 | 4083.2 | 4.6519 | 4651.8718 | -590.3371 | -0.59034 | 750.7563 | 348.229 | 347.7465 | 316.9619 | 347.0985 | 215.0359 | 214.7877 | 213.3482 | 212.7911 | 316.9619 | 282.3267 | 316.7207 | 42.1174 | 11.4204 | 0.33038 | 41.7788 | 16.1222 | 0.61156 | 56.8865 | 11.4241 | 0.56413 | 57.5837 | 10.2416 | 0.42759 | 53.3237 | 19.2913 | 0.68166 | 52.2569 | 13.9639 | 0.49649 | 0
2024-04-11 19:00 | 32.4 | 14.31 | 0 | 13.3 | Clear | 115 | 0.10914 | 0.4 | 2.8488 | 2848.8 | 2.8676 | 2867.5769 | -19.4923 | -0.019492 | 750.7369 | 348.1705 | 347.743 | 312.2946 | 347.175 | 215.3849 | 215.1541 | 214.1847 | 213.6806 | 268.72 | 268.72 | 268.5062 | 39.4046 | 14.1426 | 0.52211 | 54.9716 | 18.9178 | 0.41663 | 44.3446 | 11.5592 | 0.4156 | 53.7622 | 20.0386 | 0.30479 | 57.7289 | 15.2935 | 0.29546 | 51.0271 | 18.25 | 0.31467 | 0
2024-04-12 08:00 | 22.6 | 55.98 | 0 | 2.1 | Partially cloudy | 134 | 0.12783 | 0.5 | 1.7354 | 1735.4 | 2.1152 | 2115.1994 | -394.2691 | -0.39427 | 750.3426 | 346.9877 | 346.5261 | 311.2508 | 346.2195 | 214.0169 | 213.7178 | 213.4997 | 213.0181 | 262.2667 | 262.2667 | 262.0359 | 48.0743 | 9.6766 | 0.35428 | 51.5319 | 16.1598 | 0.40351 | 47.5975 | 10.6866 | 0.41188 | 57.5632 | 10.2889 | 0.69108 | 43.6512 | 18.4382 | 0.47651 | 59.7544 | 12.5465 | 0.30984 | 0
2024-04-12 09:00 | 29.4 | 17.98 | 0 | 4.3 | Overcast | 353 | 0.34317 | 1.3 | 4.1854 | 4185.4 | 3.2849 | 3284.8905 | 934.8173 | 0.93482 | 751.2774 | 349.7922 | 349.4392 | 314.2252 | 348.9512 | 215.6443 | 215.4265 | 214.258 | 213.8014 | 314.2252 | 262.1667 | 314.0487 | 59.4126 | 19.5751 | 0.31206 | 55.5616 | 15.5776 | 0.42034 | 40.9235 | 13.8416 | 0.57956 | 41.2315 | 14.9755 | 0.50271 | 44.2871 | 13.9094 | 0.57842 | 53.2772 | 16.4166 | 0.3494 | 0
2024-04-12 10:00 | 33 | 14.33 | 0 | 5.8 | Overcast | 565 | 0.55162 | 2 | 5.5234 | 5523.4 | 3.7187 | 3718.6752 | 1873.4815 | 1.8735 | 753.1509 | 350 | 349.6103 | 318.3343 | 349.0263 | 215.2767 | 215.0405 | 213.4057 | 212.8887 | 318.3343 | 262.0667 | 318.1394 | 56.5949 | 11.138 | 0.38086 | 53.6327 | 11.8715 | 0.42949 | 43.0783 | 19.6898 | 0.61632 | 48.2427 | 15.3434 | 0.39526 | 55.7639 | 14.2275 | 0.32339 | 59.5049 | 13.8857 | 0.67358 | 1
2024-04-12 11:00 | 34.1 | 21.73 | 0 | 5.4 | Partially cloudy | 745 | 0.72861 | 2.7 | 6.4854 | 6485.4 | 3.7845 | 3784.5159 | 2803.7829 | 2.8038 | 755.9547 | 350 | 349.5566 | 322.1967 | 348.9433 | 214.5288 | 214.2553 | 212.3598 | 211.7862 | 322.1967 | 261.9667 | 321.9751 | 50.5346 | 17.9472 | 0.66366 | 53.8255 | 10.6229 | 0.30488 | 53.6752 | 19.6377 | 0.50777 | 43.7675 | 15.8205 | 0.55646 | 44.6217 | 13.0644 | 0.31382 | 51.781 | 12.1318 | 0.68403 | 0
2024-04-12 12:00 | 37.4 | 10.54 | 0 | 4 | Partially cloudy | 878 | 0.85939 | 3.2 | 7.8092 | 7809.2 | 5.4104 | 5410.4027 | 2490.1872 | 2.4902 | 758.4449 | 350 | 349.5838 | 324.4757 | 348.8825 | 214.7773 | 214.5162 | 212.1797 | 211.5858 | 324.4757 | 261.8667 | 324.2676 | 54.3286 | 10.5634 | 0.41111 | 56.3291 | 18.578 | 0.56663 | 52.3451 | 18.7603 | 0.41021 | 44.861 | 19.0915 | 0.60998 | 39.9092 | 12.932 | 0.29998 | 58.4338 | 13.5327 | 0.67765 | 0
2024-04-12 13:00 | 37.5 | 9.89 | 0 | 9 | Partially cloudy | 942 | 0.92232 | 3.4 | 7.8622 | 7862.2 | 5.2994 | 5299.3665 | 2660.4729 | 2.6605 | 761.1053 | 350 | 349.5555 | 325.7309 | 348.8515 | 214.8081 | 214.5485 | 212.1219 | 211.5288 | 325.7309 | 261.7667 | 325.5086 | 43.6684 | 20.2957 | 0.5191 | 43.4819 | 15.7 | 0.33188 | 53.0623 | 17.2554 | 0.38226 | 56.2541 | 10.5072 | 0.47169 | 51.5331 | 10.7259 | 0.56938 | 44.8207 | 12.8001 | 0.55769 | 0
2024-04-12 14:00 | 36.4 | 20.33 | 0 | 5.4 | Clear | 941 | 0.92134 | 3.4 | 7.7234 | 7723.4 | 5.0977 | 5097.7457 | 2725.687 | 2.7257 | 763.831 | 350 | 349.5338 | 325.837 | 348.8591 | 214.2244 | 213.9356 | 211.6495 | 211.0331 | 325.837 | 261.6667 | 325.6039 | 55.8371 | 16.6809 | 0.62086 | 59.5293 | 15.1234 | 0.65709 | 47.0171 | 14.0858 | 0.65033 | 46.7016 | 10.3523 | 0.57852 | 52.9786 | 12.63 | 0.60071 | 45.0933 | 16.5622 | 0.3451 | 0
2024-04-12 15:00 | 37.7 | 9.79 | 0 | 13.3 | Clear | 871 | 0.85251 | 3.1 | 7.2492 | 7249.2 | 5.1995 | 5199.482 | 2127.8086 | 2.1278 | 765.9588 | 350 | 349.5271 | 324.981 | 348.8178 | 214.78 | 214.519 | 212.203 | 211.6061 | 324.981 | 261.5667 | 324.7446 | 54.173 | 14.7509 | 0.50618 | 46.538 | 17.6656 | 0.44719 | 48.4948 | 13.531 | 0.52201 | 47.4965 | 15.3821 | 0.44002 | 46.4628 | 11.1848 | 0.46965 | 55.3901 | 11.0612 | 0.36005 | 0
2024-04-12 16:00 | 37.6 | 9.63 | 0 | 14 | Partially cloudy | 737 | 0.72075 | 2.7 | 6.6474 | 6647.4 | 5.1529 | 5152.8676 | 1551.4714 | 1.5515 | 767.5103 | 350 | 349.525 | 323.3702 | 348.8184 | 214.8097 | 214.5502 | 212.397 | 211.8029 | 323.3702 | 261.4667 | 323.1327 | 51.985 | 15.7674 | 0.43377 | 56.7475 | 12.0495 | 0.56252 | 41.6231 | 15.9384 | 0.56081 | 48.0555 | 11.3587 | 0.61323 | 53.6353 | 15.1717 | 0.63174 | 59.4689 | 16.0555 | 0.5507 | 0
2024-04-12 17:00 | 33.8 | 27.46 | 0 | 5.4 | Partially cloudy | 550 | 0.53687 | 2 | 5.3608 | 5360.8 | 4.5854 | 4585.4007 | 804.9406 | 0.80494 | 768.3152 | 350 | 349.5285 | 319.72 | 348.9232 | 214.1545 | 213.8622 | 212.3109 | 211.718 | 319.72 | 261.3667 | 319.4843 | 61.7383 | 10.8745 | 0.54848 | 51.3278 | 17.2247 | 0.47782 | 32.3775 | 13.7272 | 0.44707 | 41.5366 | 17.065 | 0.68337 | 53.7487 | 18.3534 | 0.4207 | 42.212 | 19.2927 | 0.45211 | 1
2024-04-12 18:00 | 36.2 | 10.02 | 0 | 8.3 | Partially cloudy | 333 | 0.3235 | 1.2 | 4.6846 | 4684.6 | 5.0656 | 5065.585 | -395.4998 | -0.3955 | 767.9197 | 348.8135 | 348.3899 | 316.2386 | 347.7206 | 215.0295 | 214.781 | 213.291 | 212.7251 | 316.2386 | 261.2667 | 316.0268 | 55.7005 | 10.4125 | 2.2326 | 52.0159 | 19.4309 | 0.64144 | 57.5329 | 12.5788 | 0.51195 | 40.5556 | 19.6856 | 0.52325 | 50.6542 | 17.8165 | 0.569 | 50.2353 | 14.8952 | -5.8899 | 1
2024-04-12 19:00 | 32.7 | 12.45 | 0 | 6.8 | Overcast | 100 | 0.094395 | 0.4 | 3.241 | 3241 | 3.035 | 3034.9544 | 213.8956 | 0.2139 | 768.1336 | 349.4552 | 349.0738 | 311.6617 | 348.4978 | 215.4703 | 215.2439 | 214.245 | 213.7428 | 269.04 | 269.04 | 268.8493 | 39.566 | 13.2905 | 0.26675 | 40.8826 | 12.272 | 0.43534 | 42.2465 | 15.1506 | 0.59411 | 59.5045 | 13.6749 | 0.61482 | 50.4094 | 10.753 | 0.48517 | 47.2994 | 18.8151 | 0.66686 | 0
2024-04-13 08:00 | 23.4 | 58.77 | 0 | 3.1 | Partially cloudy | 112 | 0.10619 | 0.4 | 1.5696 | 1569.6 | 2.1496 | 2149.5799 | -602.0761 | -0.60208 | 767.5316 | 347.649 | 347.155 | 311.4914 | 346.827 | 213.6664 | 213.3498 | 213.1626 | 212.6514 | 259.12 | 259.12 | 258.873 | 34.5118 | 9.9973 | 0.28416 | 42.6599 | 16.9092 | 0.42614 | 48.9219 | 19.4278 | 0.48695 | 45.5013 | 11.7865 | 0.48379 | 49.6776 | 16.9849 | 0.30136 | 47.2977 | 11.7427 | 0.64296 | 0
2024-04-13 09:00 | 30.4 | 13.98 | 0 | 6.8 | Overcast | 317 | 0.30777 | 1.1 | 3.9604 | 3960.4 | 3.3836 | 3383.5714 | 598.8047 | 0.5988 | 768.1304 | 349.4454 | 349.0861 | 313.708 | 348.5715 | 215.765 | 215.5533 | 214.3863 | 213.9263 | 313.708 | 259.02 | 313.5284 | 58.3671 | 14.755 | 0.67982 | 41.8727 | 13.5278 | 0.43117 | 44.7203 | 15.1498 | 0.35531 | 42.3614 | 19.0115 | 0.57981 | 52.992 | 17.6791 | 0.53444 | 53.3477 | 12.1486 | 0.5916 | 0
2024-04-13 10:00 | 33.7 | 11.35 | 0 | 13.7 | Overcast | 506 | 0.49361 | 1.8 | 4.978 | 4978 | 3.6475 | 3647.5344 | 1381.154 | 1.3812 | 769.5115 | 350 | 349.5693 | 318.2784 | 348.9666 | 215.3747 | 215.1434 | 213.532 | 213.0135 | 318.2784 | 258.92 | 318.0631 | 55.0115 | 17.0796 | 0.5433 | 55.2849 | 11.8989 | 0.36418 | 41.9587 | 10.6004 | 0.33177 | 53.5631 | 18.2206 | 0.43079 | 40.5381 | 9.3877 | 0.48856 | 45.245 | 15.7615 | 0.52591 | 0
2024-04-13 11:00 | 30.9 | 39.89 | 0 | 1.8 | Partially cloudy | 695 | 0.67945 | 2.5 | 5.7022 | 5702.2 | 3.2937 | 3293.7237 | 2500.2349 | 2.5002 | 772.0117 | 350 | 349.5197 | 321.3003 | 348.9917 | 213.7423 | 213.4294 | 211.9131 | 211.3265 | 321.3003 | 258.82 | 321.0601 | 44.0272 | 14.4191 | 0.54454 | 50.1386 | 15.108 | 0.58479 | 43.3456 | 14.5255 | 0.61733 | 48.7307 | 19.3022 | 0.60524 | 40.4418 | 9.4101 | 0.59611 | 52.9615 | 18.7998 | 0.64255 | 0
2024-04-13 12:00 | 36.4 | 11.7 | 0 | 13.7 | Overcast | 744 | 0.72763 | 2.7 | 6.501 | 6501 | 4.963 | 4963.0336 | 1596.5601 | 1.5966 | 773.6083 | 350 | 349.5313 | 323.0365 | 348.8566 | 214.8685 | 214.612 | 212.5285 | 211.9508 | 323.0365 | 258.72 | 322.8021 | 53.6237 | 19.7596 | 0.72119 | 57.4367 | 18.7457 | 0.46143 | 47.0224 | 15.6758 | 0.52207 | 48.1672 | 12.2517 | 0.43804 | 53.4066 | 18.237 | 0.58069 | 46.5668 | 14.03 | 0.46351 | 0
2024-04-13 13:00 | 36.4 | 12.3 | 0 | 13.3 | Overcast | 533 | 0.52016 | 1.9 | 5.389 | 5389 | 4.9424 | 4942.3763 | 463.6393 | 0.46364 | 774.0719 | 350 | 349.5304 | 319.8069 | 348.8557 | 214.8238 | 214.565 | 212.8069 | 212.2265 | 319.8069 | 258.62 | 319.5721 | 43.4601 | 20.3919 | 0.37563 | 48.4273 | 13.7187 | 0.3122 | 45.7701 | 16.0844 | 0.3318 | 53.5987 | 10.3886 | 0.57998 | 49.5334 | 15.2572 | 0.30909 | 59.2706 | 13.2186 | 0.40896 | 0
2024-04-13 14:00 | 36.7 | 11.84 | 0 | 13 | Overcast | 571 | 0.55752 | 2.1 | 5.7232 | 5723.2 | 5.0041 | 5004.0591 | 746.5389 | 0.74654 | 774.8185 | 350 | 349.5308 | 320.6715 | 348.8481 | 214.8048 | 214.545 | 212.69 | 212.1052 | 320.6715 | 258.52 | 320.4369 | 59.0219 | 19.0698 | 0.50495 | 50.4484 | 19.3535 | 0.3538 | 44.0557 | 12.0499 | 0.61254 | 53.9361 | 14.9711 | 0.46063 | 40.6828 | 11.4414 | 0.46206 | 40.5798 | 19.8396 | 0.43826 | 0
2024-04-13 15:00 | 36.5 | 11.63 | 0 | 6.8 | Overcast | 470 | 0.45821 | 1.7 | 5.4574 | 5457.4 | 5.143 | 5142.9578 | 326.4219 | 0.32642 | 775.1449 | 350 | 349.5726 | 318.3831 | 348.8953 | 214.856 | 214.5988 | 212.9105 | 212.3309 | 318.3831 | 258.42 | 318.1694 | 59.0271 | 13.7012 | 0.35065 | 44.6412 | 14.0239 | 0.3684 | 56.0788 | 19.5134 | 0.56438 | 47.9538 | 18.883 | 0.48213 | 41.8365 | 13.915 | 0.48852 | 52.6362 | 11.1585 | 0.51967 | 0
2024-04-13 16:00 | 32.4 | 20.31 | 0 | 42.1 | Overcast | 353 | 0.34317 | 1.3 | 2.5488 | 2548.8 | 3.4279 | 3427.8584 | -912.549 | -0.91255 | 774.2324 | 347.2624 | 346.625 | 319.0909 | 346.057 | 214.937 | 214.6839 | 213.4082 | 212.8773 | 319.0909 | 258.32 | 318.7722 | 54.4017 | 11.7146 | 0.38763 | 53.3355 | 18.0691 | 0.32864 | 50.6319 | 18.271 | 0.59228 | 48.7723 | 11.1205 | 0.44193 | 37.2044 | 14.3257 | 0.60034 | 59.9805 | 15.6279 | 0.50263 | 0
2024-04-13 17:00 | 31.1 | 36.28 | 0 | 0 | Partially cloudy | 169 | 0.16224 | 0.6 | 3.2244 | 3224.4 | 4.1889 | 4188.933 | -1001.28 | -1.0013 | 773.2311 | 344.2585 | 343.8067 | 313.2092 | 343.2734 | 213.9762 | 213.675 | 212.8778 | 212.3031 | 275.3333 | 275.3333 | 275.1074 | 51.6214 | 11.5271 | 0.55427 | 43.8369 | 10.5781 | 0.52972 | 59.5683 | 11.2353 | 0.56232 | 50.9692 | 13.0493 | 0.36505 | 59.1112 | 16.7967 | 0.38854 | 47.641 | 18.6057 | 0.32982 | 0
2024-04-13 18:00 | 26.3 | 43.47 | 0 | 28.8 | Overcast | 118 | 0.11209 | 0.4 | 0.8806 | 880.6 | 2.5872 | 2587.1711 | -1771.5884 | -1.7716 | 771.4595 | 338.9437 | 338.3395 | 313.726 | 337.9341 | 214.2929 | 214.0075 | 213.5596 | 213.055 | 262.2133 | 262.2133 | 261.9112 | 36.0007 | 16.4136 | 0.48404 | 49.8486 | 17.9528 | 0.37046 | 46.3682 | 19.5309 | 0.54037 | 49.2266 | 16.1403 | 0.41277 | 43.4473 | 15.7262 | 0.61822 | 45.3169 | 14.8159 | 0.5446 | 0
2024-04-13 19:00 | 25.6 | 43.85 | 0 | 24.5 | Overcast | 39 | 0.034415 | 0.1 | 0.598 | 598 | 1.7304 | 1730.4275 | -1175.571 | -1.1756 | 770.2839 | 335.417 | 334.8463 | 311.8669 | 334.4596 | 214.3889 | 214.1084 | 213.8137 | 213.3224 | 249.4667 | 249.4667 | 249.1813 | 37.8492 | 12.1423 | 0.54122 | 39.056 | 14.0219 | 0.59594 | 50.4414 | 18.0824 | 0.52422 | 43.8717 | 16.6069 | 0.63199 | 43.4218 | 15.9233 | 0.59633 | 57.243 | 14.7981 | 0.587 | 1
2024-04-14 08:00 | 24.1 | 60.17 | 0 | 3.6 | Partially cloudy | 50 | 0.045231 | 0.2 | 1.3066 | 1306.6 | 2.1961 | 2196.1341 | -923.4238 | -0.92342 | 769.3605 | 332.6468 | 332.1325 | 311.1241 | 331.7859 | 213.4375 | 213.1094 | 212.9849 | 212.4525 | 251.8667 | 251.8667 | 251.6096 | 45.3496 | 14.8161 | 0.68102 | 39.2553 | 15.4827 | 0.4293 | 52.3252 | 10.9821 | 0.45118 | 49.8867 | 10.6574 | 0.6706 | 36.67 | 11.1795 | 0.44484 | 59.9585 | 13.1814 | 0.34961 | 1
2024-04-14 09:00 | 25.7 | 43.03 | 0.1 | 9.4 | Rain, Overcast | 66 | 0.060964 | 0.2 | 1.5094 | 1509.4 | 2.4369 | 2436.8797 | -962.815 | -0.96282 | 768.3977 | 329.7583 | 329.277 | 310.919 | 328.8877 | 214.3501 | 214.0676 | 213.7361 | 213.2389 | 253.5733 | 253.5733 | 253.3327 | 41.2484 | 8.5313 | 0.30476 | 56.7187 | 10.163 | 0.57417 | 53.7521 | 13.8194 | 0.53321 | 47.108 | 12.9382 | 0.46528 | 43.3258 | 14.9336 | 0.41508 | 52.6866 | 13.7283 | 0.4082 | 0
2024-04-14 10:00 | 27.1 | 38.84 | 0.1 | 7.9 | Rain, Overcast | 116 | 0.11013 | 0.4 | 2.0882 | 2088.2 | 2.6812 | 2681.2191 | -615.6121 | -0.61561 | 767.7821 | 327.9115 | 327.4442 | 311.8003 | 327.0175 | 214.4139 | 214.1346 | 213.6259 | 213.1176 | 263.0667 | 263.0667 | 262.833 | 34.778 | 12.9526 | 0.44864 | 42.478 | 18.4999 | 0.64921 | 39.9286 | 9.4788 | 0.54343 | 43.397 | 15.9624 | 0.45174 | 55.3131 | 11.9547 | 0.62587 | 53.4034 | 20.0324 | 0.66646 | 0
2024-04-14 11:00 | 23.7 | 69.97 | 0 | 5.4 | Overcast | 68 | 0.06293 | 0.2 | 0.9806 | 980.6 | 2.0008 | 2000.7559 | -1059.0221 | -1.059 | 766.723 | 324.7344 | 324.1597 | 311.9522 | 323.8237 | 212.7772 | 212.416 | 212.3964 | 211.8286 | 251.44 | 251.44 | 251.1526 | 38.3277 | 8.3767 | 0.48149 | 55.337 | 14.6834 | 0.37969 | 51.5222 | 12.5215 | 0.44016 | 43.9154 | 13.6725 | 0.59861 | 36.4919 | 14.2041 | 0.60466 | 40.6158 | 14.0951 | 0.35588 | 0
2024-04-14 12:00 | 28.2 | 33.86 | 0.1 | 10.1 | Rain, Overcast | 400 | 0.38938 | 1.4 | 3.5878 | 3587.8 | 3.547 | 3547.0053 | 42.3489 | 0.042349 | 766.7654 | 324.8615 | 324.3939 | 316.0782 | 323.9379 | 214.59 | 214.3195 | 213.3193 | 212.8098 | 316.0782 | 251.34 | 315.8444 | 50.1701 | 13.223 | 0.67852 | 52.2186 | 14.9777 | 0.44319 | 42.5554 | 13.6542 | 0.42564 | 55.582 | 11.8772 | 0.57201 | 47.1606 | 16.2493 | 0.28577 | 40.4432 | 13.5847 | 0.58881 | 0
2024-04-14 13:00 | 30 | 29.51 | 0 | 7.9 | Overcast | 327 | 0.3176 | 1.2 | 3.6948 | 3694.8 | 3.9231 | 3923.0774 | -236.9744 | -0.23697 | 766.5284 | 324.1505 | 323.703 | 315.3584 | 323.199 | 214.677 | 214.4109 | 213.36 | 212.8391 | 315.3584 | 251.24 | 315.1346 | 48.6907 | 19.8925 | 0.37999 | 56.8132 | 11.3098 | 0.38136 | 49.092 | 11.2573 | 0.54487 | 59.9204 | 12.2586 | 0.42633 | 53.7484 | 18.0498 | 0.57147 | 42.1826 | 16.5673 | 0.3907 | 0
2024-04-14 14:00 | 29 | 45.68 | 0.2 | 7.6 | Rain, Partially cloudy | 642 | 0.62734 | 2.3 | 4.8064 | 4806.4 | 3.585 | 3584.9814 | 1267.9525 | 1.268 | 767.7964 | 327.9544 | 327.4191 | 320.8716 | 326.9418 | 213.4833 | 213.1575 | 211.8837 | 211.2969 | 320.8716 | 251.14 | 317.2516 | 60.5985 | 10.8304 | 0.47864 | 46.9982 | 17.8896 | 0.58083 | 46.6667 | 10.0207 | 0.56272 | 42.4449 | 17.9892 | 0.3439 | 50.5993 | 16.1196 | 0.40632 | 55.4699 | 19.7668 | 0.53238 | 1
2024-04-14 15:00 | 28.7 | 36.8 | 0.1 | 11.2 | Rain, Overcast | 103 | 0.097345 | 0.4 | 2.124 | 2124 | 3.512 | 3511.9636 | -1440.8425 | -1.4408 | 766.3555 | 323.6319 | 323.1345 | 312.572 | 322.6651 | 214.2817 | 213.9958 | 213.4005 | 212.8672 | 264.7733 | 264.7733 | 264.5246 | 44.071 | 11.3889 | 0.34501 | 56.4658 | 13.3312 | 0.33084 | 54.607 | 13.0238 | 0.49824 | 51.7615 | 17.4259 | 0.34805 | 51.3334 | 17.1484 | 0.60057 | 53.4596 | 13.7518 | 0.44823 | 0
2024-04-14 16:00 | 30.3 | 32.04 | 0.1 | 5.8 | Rain, Overcast | 473 | 0.46116 | 1.7 | 4.4692 | 4469.2 | 3.9998 | 3999.754 | 487.3311 | 0.48733 | 766.8429 | 325.0939 | 324.6348 | 317.5868 | 324.1228 | 214.3525 | 214.0702 | 212.844 | 212.2979 | 317.5868 | 264.6733 | 317.3573 | 53.9785 | 12.6897 | 0.56756 | 43.3969 | 13.1553 | 0.60676 | 49.0045 | 10.7911 | 0.3515 | 45.5366 | 15.2651 | 0.64128 | 50.3244 | 15.1483 | 0.47254 | 57.7104 | 16.2025 | 0.59814 | 0
2024-04-14 17:00 | 26.8 | 58.7 | 0 | 3.1 | Partially cloudy | 256 | 0.24779 | 0.9 | 2.611 | 2611 | 3.1851 | 3185.1269 | -596.0001 | -0.596 | 766.2469 | 323.3059 | 322.7669 | 314.8726 | 322.3483 | 213.0672 | 212.7206 | 212.1877 | 211.6043 | 282.7467 | 282.7467 | 282.4772 | 44.1467 | 12.1928 | 0.35243 | 40.6857 | 12.9608 | 0.38646 | 55.6158 | 18.4922 | 0.3932 | 51.031 | 12.4017 | 0.53421 | 50.8444 | 13.8531 | 0.44841 | 47.3217 | 10.4307 | 0.3924 | 0
2024-04-14 18:00 | 28.5 | 35.55 | 0.2 | 11.9 | Rain, Overcast | 86 | 0.080629 | 0.3 | 1.944 | 1944 | 3.474 | 3473.9863 | -1588.2761 | -1.5883 | 764.6586 | 318.541 | 318.0428 | 312.1076 | 317.5788 | 214.3283 | 214.0447 | 213.5016 | 212.9707 | 260.56 | 260.56 | 260.3109 | 36.759 | 12.8155 | 0.3874 | 39.0751 | 14.8512 | 0.67606 | 43.5969 | 13.8706 | 0.53068 | 55.6201 | 16.7878 | 0.31374 | 50.5232 | 11.2935 | 0.38461 | 58.2128 | 19.4435 | 0.62385 | 1
2024-04-14 19:00 | 26.7 | 38.98 | 0 | 17.6 | Overcast | 30 | 0.025565 | 0.1 | 1.1504 | 1150.4 | 2.0097 | 2009.6653 | -892.0018 | -0.892 | 763.7666 | 315.865 | 315.3491 | 311.2646 | 314.9331 | 214.5569 | 214.2847 | 213.8995 | 213.4065 | 250.64 | 250.64 | 250.382 | 37.7501 | 9.2595 | 0.369 | 53.4921 | 15.1828 | 0.43017 | 47.6514 | 16.1356 | 0.37557 | 58.108 | 10.6022 | 0.68384 | 45.5993 | 15.8268 | 0.3551 | 42.3544 | 13.6409 | 0.38975 | 0
2024-04-15 08:00 | 23.1 | 63.24 | 0 | 2.1 | Partially cloudy | 103 | 0.097345 | 0.4 | 1.5002 | 1500.2 | 2.0869 | 2086.8539 | -609.0044 | -0.609 | 763.1576 | 314.038 | 313.5291 | 311.655 | 313.2091 | 213.3861 | 213.0555 | 212.9211 | 212.3963 | 258.8 | 258.8 | 258.5456 | 38.8667 | 8.5737 | 0.27446 | 53.8149 | 16.4378 | 0.53175 | 39.9968 | 15.7335 | 0.40219 | 49.239 | 13.971 | 0.4726 | 47.1354 | 16.4 | 0.58751 | 59.9107 | 12.0633 | 0.42769 | 0
2024-04-15 09:00 | 27.7 | 35.09 | 0 | 6.1 | Overcast | 320 | 0.31072 | 1.2 | 3.4432 | 3443.2 | 2.855 | 2855.0461 | 610.5615 | 0.61056 | 763.7681 | 315.8697 | 315.4326 | 314.7417 | 314.9899 | 214.6694 | 214.4029 | 213.5002 | 213.0033 | 314.7417 | 258.7 | 314.5232 | 49.3415 | 16.9882 | 0.49973 | 42.6413 | 15.826 | 0.57681 | 48.7889 | 15.3719 | 0.54898 | 58.9088 | 19.2623 | 0.49829 | 39.301 | 13.2836 | 0.36698 | 43.0439 | 15.5082 | 0.48196 | 0
2024-04-15 10:00 | 30.2 | 28.98 | 0 | 3.6 | Overcast | 474 | 0.46214 | 1.7 | 4.6404 | 4640.4 | 3.2776 | 3277.5526 | 1414.7694 | 1.4148 | 765.1829 | 320.114 | 319.6931 | 317.0262 | 319.1837 | 214.681 | 214.4151 | 213.151 | 212.6281 | 317.0262 | 258.6 | 321.1688 | 54.0717 | 16.6098 | 0.44529 | 29.7206 | 13.6063 | 0.32042 | 41.2062 | 10.9453 | 0.41483 | 58.3906 | 18.7503 | 0.58366 | 54.5258 | 9.3304 | 0.50603 | 50.9315 | 17.7224 | 0.53526 | 1
2024-04-15 11:00 | 29 | 51.84 | 0 | 0 | Partially cloudy | 583 | 0.56932 | 2.1 | 4.8032 | 4803.2 | 2.9741 | 2974.1272 | 1898.7572 | 1.8988 | 767.0817 | 325.8103 | 325.2994 | 319.7569 | 324.8221 | 213.1881 | 212.8475 | 211.6794 | 211.0797 | 319.7569 | 258.5 | 319.5014 | 51.3753 | 19.6725 | 0.67968 | 56.7931 | 17.5495 | 0.64258 | 54.9653 | 15.9309 | 0.54868 | 46.4814 | 11.7344 | 0.46344 | 51.2869 | 15.2725 | 0.46075 | 61.8698 | 15.7584 | 0.52183 | 1
2024-04-15 12:00 | 33.9 | 22.58 | 0 | 3.6 | Overcast | 722 | 0.706 | 2.6 | 6.3984 | 6398.4 | 4.7387 | 4738.6979 | 1722.9338 | 1.7229 | 768.8046 | 330.9791 | 330.5446 | 321.6175 | 329.9366 | 214.5009 | 214.226 | 212.3867 | 211.8135 | 321.6175 | 258.4 | 321.4002 | 60.2638 | 14.2172 | 0.47557 | 47.0916 | 16.216 | 0.65331 | 45.4031 | 17.6944 | 0.45057 | 52.7223 | 18.6871 | 0.59699 | 48.3796 | 12.1568 | 0.59354 | 47.4177 | 17.6081 | 0.67991 | 0
2024-04-15 13:00 | 34.3 | 22.38 | 0 | 4 | Overcast | 668 | 0.6529 | 2.4 | 6.1424 | 6142.4 | 4.7808 | 4780.8001 | 1413.4744 | 1.4135 | 770.2181 | 335.2195 | 334.7784 | 320.9866 | 334.1597 | 214.4447 | 214.167 | 212.3888 | 211.808 | 320.9866 | 258.3 | 320.766 | 56.8416 | 15.7485 | 0.41328 | 55.6074 | 16.1332 | 0.60132 | 55.729 | 12.8975 | 0.5227 | 49.0815 | 15.7824 | 0.69763 | 52.4662 | 12.7321 | 0.2972 | 41.2268 | 13.2765 | 0.60456 | 0
2024-04-15 14:00 | 32.1 | 41.52 | 0 | 3.6 | Partially cloudy | 729 | 0.71288 | 2.6 | 5.8396 | 5839.6 | 4.2167 | 4216.7412 | 1684.6868 | 1.6847 | 771.9028 | 340.2736 | 339.7571 | 322.4878 | 339.1971 | 213.4073 | 213.0776 | 211.4848 | 210.8652 | 322.4878 | 258.2 | 322.2296 | 47.8342 | 16.4799 | 0.42671 | 55.6394 | 13.6738 | 0.67045 | 44.0745 | 13.8164 | 0.66264 | 51.7131 | 10.9871 | 0.48991 | 37.4023 | 17.5542 | 0.52073 | 56.7733 | 10.9497 | 0.50391 | 0
2024-04-15 15:00 | 36.4 | 19.53 | 0 | 4.7 | Clear | 836 | 0.81809 | 3 | 7.2144 | 7214.4 | 5.1172 | 5117.1897 | 2177.1102 | 2.1771 | 774.0799 | 346.8049 | 346.3474 | 324.084 | 345.6728 | 214.2841 | 213.9983 | 211.865 | 211.2522 | 324.084 | 258.1 | 323.8552 | 59.4624 | 14.632 | 0.48078 | 48.6307 | 14.2669 | 0.4965 | 45.9129 | 16.411 | 0.319 | 40.8091 | 17.3111 | 0.43502 | 52.2885 | 13.6882 | 0.29807 | 51.0383 | 15.6646 | 0.68967 | 0
2024-04-15 16:00 | 35.9 | 20.48 | 0 | 10.4 | Overcast | 716 | 0.7001 | 2.6 | 6.3004 | 6300.4 | 4.8583 | 4858.313 | 1497.0279 | 1.497 | 775.5769 | 350 | 349.509 | 322.8654 | 348.8477 | 214.3021 | 214.0172 | 212.0738 | 211.4674 | 322.8654 | 258 | 322.6199 | 59.1849 | 13.3102 | 0.3293 | 49.369 | 11.792 | 0.48747 | 42.2301 | 11.2421 | 0.44016 | 55.9436 | 11.3583 | 0.44153 | 50.3892 | 16.5215 | 0.55929 | 54.5564 | 16.5833 | 0.63307 | 1
2024-04-15 17:00 | 29.9 | 45.36 | 0.3 | 3.1 | Rain, Partially cloudy | 64 | 0.058997 | 0.2 | 2.1778 | 2177.8 | 3.7742 | 3774.2261 | -1657.247 | -1.6572 | 773.9197 | 345.0283 | 344.5042 | 312.3398 | 344.0028 | 213.2649 | 212.9281 | 206.3657 | 211.8559 | 258.0533 | 258.0533 | 246.4258 | 48.4693 | 12.3348 | 0.53333 | 56.2106 | 12.5687 | 0.45258 | 59.1903 | 17.3921 | 0.49232 | 54.3276 | 12.5896 | 0.32521 | 39.7437 | 9.7571 | 0.54689 | 57.9055 | 12.8915 | 0.6561 | 1
2024-04-15 18:00 | 31.8 | 32.46 | 0.1 | 20.2 | Rain, Partially cloudy | 195 | 0.18781 | 0.7 | 2.4908 | 2490.8 | 3.7676 | 3767.582 | -1325.4251 | -1.3254 | 772.5942 | 341.052 | 340.4825 | 315.49 | 339.9305 | 214.0545 | 213.7573 | 212.8709 | 212.2909 | 280.08 | 280.08 | 279.7952 | 46.1326 | 9.54 | 0.50668 | 52.5943 | 15.2621 | 0.33262 | 53.499 | 10.5938 | 0.44437 | 45.2675 | 13.2204 | 0.62814 | 53.8476 | 11.6872 | 0.35038 | 41.4349 | 14.5621 | 0.5193 | 0
2024-04-15 19:00 | 27.9 | 45.65 | 0 | 20.5 | Partially cloudy | 78 | 0.072763 | 0.3 | 1.272 | 1272 | 2.0088 | 2008.7934 | -764.8639 | -0.76486 | 771.8294 | 338.7574 | 338.1704 | 313.3817 | 337.7224 | 213.8457 | 213.538 | 213.0813 | 212.5328 | 259.92 | 259.92 | 259.6265 | 46.674 | 9.8049 | 0.29982 | 52.3242 | 15.9751 | 0.33427 | 43.6834 | 19.2029 | 0.3656 | 42.4636 | 15.1215 | 0.52672 | 50.4784 | 13.2216 | 0.33875 | 50.4539 | 18.1574 | 0.40918 | 0
2024-04-16 08:00 | 22.6 | 67.58 | 0.1 | 15.1 | Rain | 140 | 0.13373 | 0.5 | 0.8434 | 843.4 | 1.6855 | 1685.5451 | -874.2293 | -0.87423 | 770.9551 | 336.1347 | 335.5225 | 313.4799 | 335.2158 | 213.0688 | 212.7222 | 212.6229 | 212.0819 | 262.2667 | 262.2667 | 261.9605 | 46.1889 | 12.6677 | 0.58413 | 55.975 | 17.9295 | 0.35127 | 54.3147 | 13.2739 | 0.35368 | 54.3139 | 13.9798 | 0.41477 | 47.4072 | 15.9272 | 0.58929 | 54.3371 | 10.5225 | 0.60288 | 0
2024-04-16 09:00 | 25 | 56.65 | 0 | 16.6 | Clear | 355 | 0.34513 | 1.3 | 2.357 | 2357 | 2.0707 | 2070.6913 | 297.2166 | 0.29722 | 771.2524 | 337.0264 | 336.4403 | 316.8414 | 336.0696 | 213.5402 | 213.2172 | 212.5828 | 212.047 | 316.8414 | 262.1667 | 316.5483 | 53.6876 | 13.7513 | 0.69361 | 43.1579 | 14.6159 | 0.41722 | 52.0591 | 18.972 | 0.54717 | 55.3467 | 19.4532 | 0.65836 | 42.7658 | 13.7523 | 0.42854 | 41.8805 | 17.3949 | 0.55129 | 0
2024-04-16 10:00 | 27.4 | 47.61 | 0 | 16.6 | Clear | 565 | 0.55162 | 2 | 3.7578 | 3757.8 | 2.4634 | 2463.43 | 1343.6832 | 1.3437 | 772.596 | 341.0574 | 340.4899 | 319.8801 | 340.0553 | 213.7883 | 213.4777 | 212.3799 | 211.8333 | 319.8801 | 262.0667 | 319.5964 | 45.1008 | 17.1877 | 0.53832 | 52.724 | 10.7306 | 0.55074 | 42.0299 | 10.3304 | 0.65987 | 51.8746 | 11.98 | 0.51964 | 55.5379 | 9.848 | 0.59543 | 40.7865 | 13.5007 | 0.45338 | 1
2024-04-16 11:00 | 29.8 | 38.83 | 0 | 16.2 | Clear | 744 | 0.72763 | 2.7 | 5.1734 | 5173.4 | 2.8595 | 2859.5212 | 2402.0334 | 2.402 | 774.9981 | 348.2635 | 347.7156 | 322.904 | 347.217 | 214.0169 | 213.7178 | 212.159 | 211.6005 | 322.904 | 261.9667 | 322.6301 | 46.6481 | 13.6766 | 0.53514 | 44.8268 | 10.8303 | 0.30323 | 48.1773 | 15.6152 | 0.45296 | 49.3184 | 14.6365 | 0.45965 | 52.1665 | 12.4751 | 0.64805 | 59.6029 | 13.3198 | 0.46967 | 0
2024-04-16 12:00 | 32.3 | 30.54 | 0 | 16.6 | Clear | 871 | 0.85251 | 3.1 | 6.1292 | 6129.2 | 4.0483 | 4048.3027 | 2160.1757 | 2.1602 | 777.1582 | 350 | 349.4628 | 324.8663 | 348.8974 | 214.1913 | 213.9008 | 212.0011 | 211.4264 | 324.8663 | 261.8667 | 324.5977 | 57.7088 | 16.8547 | 0.51064 | 43.337 | 17.8368 | 0.65337 | 43.8182 | 12.1672 | 0.56289 | 44.0529 | 15.1204 | 0.57983 | 52.1567 | 18.4261 | 0.58308 | 55.9721 | 10.9837 | 0.38326 | 0
2024-04-16 13:00 | 33.8 | 25.43 | 0 | 17.6 | Clear | 938 | 0.91839 | 3.4 | 6.7514 | 6751.4 | 4.312 | 4312.0344 | 2532.301 | 2.5323 | 779.6905 | 350 | 349.4652 | 326.3452 | 348.8599 | 214.306 | 214.0213 | 211.8918 | 211.308 | 326.3452 | 261.7667 | 326.0778 | 44.1162 | 14.9355 | 0.63205 | 49.813 | 18.8172 | 0.47397 | 41.4334 | 11.2927 | 0.34026 | 50.4044 | 10.1124 | 0.33016 | 54.3863 | 9.7135 | 0.28568 | 59.4619 | 16.4909 | 0.33946 | 0
2024-04-16 14:00 | 34.7 | 21.59 | 0 | 19.1 | Clear | 937 | 0.9174 | 3.4 | 6.8432 | 6843.2 | 4.4512 | 4451.1684 | 2483.1637 | 2.4832 | 782.1737 | 350 | 349.4656 | 326.5205 | 348.8362 | 214.4326 | 214.1542 | 211.9519 | 211.3661 | 326.5205 | 261.6667 | 326.2533 | 52.9657 | 18.8287 | 0.59259 | 58.4984 | 10.9646 | 0.55637 | 47.9848 | 17.8699 | 0.60535 | 46.4258 | 18.9375 | 0.31793 | 54.513 | 11.9305 | 0.62749 | 42.1717 | 13.4421 | 0.32355 | 1
2024-04-16 15:00 | 35.2 | 18.59 | 0 | 21.2 | Partially cloudy | 870 | 0.85152 | 3.1 | 6.4282 | 6428.2 | 4.4975 | 4497.4839 | 2004.273 | 2.0043 | 784.178 | 350 | 349.4628 | 325.4451 | 348.8202 | 214.5676 | 214.296 | 212.1655 | 211.5825 | 325.4451 | 261.5667 | 325.1766 | 46.6363 | 14.1889 | 0.50242 | 58.5771 | 11.937 | 0.60259 | 54.761 | 16.8161 | 0.46135 | 43.498 | 10.3296 | 0.32603 | 48.9514 | 15.456 | 0.60019 | 53.9146 | 12.6194 | 0.63052 | 0
2024-04-16 16:00 | 35.3 | 16.34 | 0 | 23.4 | Partially cloudy | 736 | 0.71976 | 2.6 | 5.6732 | 5673.2 | 4.4663 | 4466.294 | 1252.8869 | 1.2529 | 785.4309 | 350 | 349.4606 | 323.4711 | 348.8153 | 214.7178 | 214.4537 | 212.4987 | 211.9237 | 323.4711 | 261.4667 | 323.2015 | 53.8447 | 13.0126 | 0.41578 | 59.6119 | 14.8512 | 0.38074 | 55.4594 | 18.0276 | 0.33259 | 51.7019 | 12.1369 | 0.60358 | 51.7176 | 14.7358 | 0.63819 | 59.7404 | 11.4569 | 0.64728 | 0
2024-04-16 17:00 | 34.7 | 14.6 | 0 | 25.6 | Partially cloudy | 531 | 0.51819 | 1.9 | 4.558 | 4558 | 4.3209 | 4320.9273 | 246.1048 | 0.2461 | 785.677 | 350 | 349.4649 | 320.4492 | 348.8356 | 214.9543 | 214.702 | 213.0371 | 212.4826 | 320.4492 | 261.3667 | 320.1816 | 45.0376 | 15.4119 | 0.48622 | 44.7037 | 10.8133 | 0.67668 | 47.5357 | 16.6064 | 0.40061 | 57.1487 | 10.7343 | 0.44293 | 55.4067 | 15.7165 | 0.51894 | 41.7897 | 11.7185 | 0.5487 | 0
2024-04-16 18:00 | 33.4 | 14.52 | 0 | 24.5 | Overcast | 328 | 0.31858 | 1.2 | 3.5046 | 3504.6 | 4.1466 | 4146.6322 | -666.4924 | -0.66649 | 785.0105 | 348.0005 | 347.4899 | 316.9836 | 346.8953 | 215.1914 | 214.951 | 213.6208 | 213.0944 | 316.9836 | 261.2667 | 316.7283 | 59.6415 | 19.9655 | 0.5437 | 59.002 | 16.7995 | 0.44055 | 48.536 | 14.1115 | 0.63112 | 47.7382 | 10.8353 | 0.70263 | 38.4558 | 14.5601 | 0.52197 | 44.4056 | 15.7579 | 0.638 | 0
2024-04-16 19:00 | 31.3 | 16.94 | 0 | 19.4 | Overcast | 109 | 0.10324 | 0.4 | 2.3812 | 2381.2 | 2.6235 | 2623.4524 | -251.4818 | -0.25148 | 784.759 | 347.2461 | 346.7812 | 312.6354 | 346.2425 | 215.3841 | 215.1533 | 214.2544 | 213.762 | 267.5467 | 267.5467 | 267.3142 | 37.1342 | 16.0203 | 0.58672 | 46.8994 | 15.344 | 0.65082 | 48.2186 | 11.9597 | 0.56131 | 45.896 | 18.1476 | 0.6487 | 56.6826 | 11.6604 | 0.46229 | 59.5148 | 19.011 | 0.67751 | 0
2024-04-17 08:00 | 22.6 | 39.4 | 0 | 9.4 | Clear | 154 | 0.14749 | 0.6 | 1.842 | 1842 | 2.1394 | 2139.3956 | -308.7258 | -0.30873 | 784.4503 | 346.3199 | 345.9065 | 310.9341 | 345.5998 | 215.2544 | 215.0171 | 214.6106 | 214.2032 | 266.2667 | 266.2667 | 266.0599 | 38.6467 | 13.8284 | 0.57935 | 47.0865 | 16.4183 | 0.50391 | 50.5265 | 11.2663 | 0.30458 | 40.4823 | 11.0212 | 0.31009 | 49.1413 | 11.66 | 0.51012 | 44.9483 | 13.0226 | 0.40995 | 0
2024-04-17 09:00 | 25.7 | 32.49 | 0 | 11.2 | Clear | 376 | 0.36578 | 1.4 | 3.3202 | 3320.2 | 2.5476 | 2547.5802 | 802.0552 | 0.80206 | 785.2523 | 348.7261 | 348.299 | 315.0024 | 347.9096 | 215.219 | 214.98 | 214.0593 | 213.6167 | 315.0024 | 266.1667 | 314.7888 | 53.0644 | 13.2122 | 0.47983 | 45.9634 | 10.7785 | 0.63851 | 59.284 | 13.6904 | 0.50929 | 44.3848 | 12.4731 | 0.57965 | 54.4721 | 15.3859 | 0.52121 | 48.611 | 10.6921 | 0.59213 | 0
2024-04-17 10:00 | 28.7 | 24.93 | 0 | 14.4 | Clear | 591 | 0.57719 | 2.1 | 4.5914 | 4591.4 | 2.9195 | 2919.4812 | 1735.6159 | 1.7356 | 786.9879 | 350 | 349.5556 | 318.6992 | 349.0863 | 215.25 | 215.0125 | 213.6161 | 213.1433 | 318.6992 | 266.0667 | 318.477 | 57.6469 | 11.6404 | 0.39181 | 56.6658 | 15.7827 | 0.49652 | 43.8801 | 12.9298 | 0.45635 | 45.256 | 11.1978 | 0.63494 | 42.1146 | 10.1621 | 0.42753 | 45.1555 | 13.3589 | 0.34493 | 0
2024-04-17 11:00 | 30.8 | 20.76 | 0 | 13.7 | Partially cloudy | 772 | 0.75516 | 2.8 | 5.8998 | 5899.8 | 3.2364 | 3236.3921 | 2764.879 | 2.7649 | 789.7528 | 350 | 349.5552 | 321.9626 | 349.0299 | 215.1879 | 214.9473 | 213.1439 | 212.6451 | 321.9626 | 265.9667 | 321.7403 | 55.4101 | 13.0721 | 0.5687 | 53.0775 | 15.8416 | 0.39491 | 52.4905 | 15.9416 | 0.49512 | 45.5295 | 14.4035 | 0.51006 | 45.8983 | 18.6797 | 0.44077 | 53.7901 | 17.9224 | 0.52491 | 0
2024-04-17 12:00 | 32.3 | 19.06 | 0 | 14 | Partially cloudy | 897 | 0.87807 | 3.2 | 6.6288 | 6628.8 | 4.2872 | 4287.2347 | 2430.7748 | 2.4308 | 792.1836 | 350 | 349.5429 | 324.0691 | 348.9776 | 215.0481 | 214.8005 | 212.7579 | 212.2347 | 324.0691 | 265.8667 | 323.8405 | 61.8423 | 19.2917 | 0.60377 | 50.467 | 16.1418 | 0.3313 | 46.2181 | 17.8307 | 0.40557 | 56.4871 | 17.9074 | 0.44696 | 43.491 | 12.4427 | 0.65168 | 49.6096 | 15.9194 | 0.33067 | 0
2024-04-17 13:00 | 33.6 | 17.6 | 0 | 12.6 | Partially cloudy | 952 | 0.93215 | 3.4 | 7.138 | 7138 | 4.5376 | 4537.6023 | 2699.4682 | 2.6995 | 794.8831 | 350 | 349.5423 | 325.1488 | 348.9423 | 214.926 | 214.6723 | 212.4811 | 211.9367 | 325.1488 | 265.7667 | 324.9199 | 56.7074 | 17.6728 | 0.67959 | 46.2801 | 13.1966 | 0.48252 | 43.2691 | 17.393 | 0.6634 | 51.1894 | 13.476 | 0.55641 | 40.6497 | 10.1401 | 0.41731 | 43.9808 | 14.2643 | 0.46529 | 0
2024-04-17 14:00 | 34.7 | 14.7 | 0 | 11.5 | Partially cloudy | 960 | 0.94002 | 3.5 | 7.501 | 7501 | 4.7663 | 4766.323 | 2838.8633 | 2.8389 | 797.7219 | 350 | 354.1525 | 325.6497 | 348.9213 | 214.9469 | 214.6942 | 212.3902 | 211.8353 | 325.6497 | 265.6667 | 325.425 | 51.1399 | 11.6954 | 0.72229 | 43.5204 | 17.7126 | 0.3713 | 47.0181 | 16.761 | 0.30876 | 57.3507 | 13.029 | 0.43522 | 55.3985 | 14.4279 | 0.3115 | 53.606 | 12.9973 | 0.66245 | 1
2024-04-17 15:00 | 35.4 | 12.63 | 0 | 13.7 | Overcast | 852 | 0.83382 | 3.1 | 6.9424 | 6942.4 | 4.8204 | 4820.3858 | 2202.8591 | 2.2029 | 799.9248 | 350 | 349.5394 | 324.3362 | 348.8914 | 214.9769 | 214.7258 | 212.5333 | 211.9727 | 324.3362 | 265.5667 | 324.1059 | 55.6482 | 12.5859 | 0.68288 | 47.9741 | 19.421 | 0.42312 | 52.2248 | 16.3017 | 0.60952 | 44.8022 | 11.331 | 0.61514 | 45.2458 | 15.3449 | 0.63705 | 50.9223 | 12.692 | 11.993 | 1
2024-04-17 16:00 | 35.6 | 11.06 | 0 | 15.1 | Overcast | 683 | 0.66765 | 2.5 | 6.0838 | 6083.8 | 4.8125 | 4812.4698 | 1319.7656 | 1.3198 | 801.2446 | 350 | 349.537 | 321.9805 | 348.8836 | 215.0585 | 214.8115 | 212.8364 | 212.2786 | 321.9805 | 265.4667 | 321.7489 | 46.5011 | 16.512 | 0.67876 | 53.9299 | 11.0427 | 0.36148 | 59.4151 | 11.403 | 0.65048 | 55.5436 | 12.811 | 0.44867 | 51.6264 | 17.5754 | 0.35305 | 51.7525 | 13.2892 | 0.42358 | 0
2024-04-17 17:00 | 35.2 | 10.59 | 0 | 14.4 | Overcast | 500 | 0.48771 | 1.8 | 5.1082 | 5108.2 | 4.762 | 4761.9576 | 359.4336 | 0.35943 | 801.604 | 350 | 349.5492 | 318.8789 | 348.9066 | 215.1647 | 214.923 | 213.2408 | 212.6936 | 318.8789 | 265.3667 | 318.6535 | 61.1039 | 11.2814 | 0.44717 | 46.3604 | 11.1944 | 0.65636 | 47.849 | 16.0923 | 0.66975 | 46.7469 | 18.9575 | 0.45267 | 50.922 | 17.7134 | 0.47763 | 51.694 | 14.1254 | 0.5114 | 0
2024-04-17 18:00 | 34.4 | 10.75 | 0 | 16.2 | Overcast | 249 | 0.2409 | 0.9 | 3.675 | 3675 | 4.5676 | 4567.6024 | -926.609 | -0.92661 | 800.6774 | 347.2202 | 346.7682 | 315.0889 | 346.1468 | 215.295 | 215.0598 | 213.7732 | 213.2423 | 290.8533 | 290.8533 | 290.6273 | 40.2334 | 10.0698 | 0.62351 | 49.6697 | 11.145 | 0.63228 | 45.9921 | 12.3946 | 0.41489 | 51.3063 | 17.8983 | 0.61492 | 59.9567 | 20.7148 | 0.69896 | 54.8646 | 15.8815 | 0.61695 | 0
2024-04-17 19:00 | 32.4 | 11.86 | 0 | 13 | Overcast | 83 | 0.077679 | 0.3 | 2.7728 | 2772.8 | 2.894 | 2893.9758 | -125.7924 | -0.12579 | 800.5516 | 346.8428 | 346.4308 | 311.6559 | 345.8628 | 220.9486 | 215.3461 | 214.3948 | 213.9016 | 264.72 | 264.72 | 264.514 | 49.3079 | 16.6932 | 0.32297 | 51.7379 | 19.3284 | 0.66168 | 46.4194 | 15.8966 | 0.47556 | 57.0849 | 15.9185 | 0.63509 | 54.8036 | 14.696 | 0.44972 | 56.4844 | 16.4619 | 0.46521 | 1
2024-04-18 08:00 | 27 | 23.8 | 0 | 7.9 | Clear | 149 | 0.14258 | 0.5 | 2.529 | 2529 | 2.8476 | 2847.6295 | -330.7688 | -0.33077 | 800.2208 | 345.8505 | 345.4749 | 310.8411 | 345.0509 | 215.6365 | 215.4184 | 214.7244 | 214.293 | 266.96 | 266.96 | 266.7722 | 42.9006 | 11.2516 | 0.4513 | 44.6997 | 15.7415 | 0.59981 | 40.0446 | 17.3851 | 0.58627 | 45.4498 | 15.0868 | 0.30246 | 40.9862 | 17.3567 | 0.3315 | 44.6079 | 18.5694 | 0.63991 | 0
2024-04-18 09:00 | 30 | 20.7 | 0 | 9.4 | Clear | 364 | 0.35398 | 1.3 | 3.936 | 3936 | 3.2075 | 3207.5305 | 756.2229 | 0.75622 | 800.977 | 348.1192 | 347.7117 | 315.1618 | 347.2077 | 215.3346 | 215.1013 | 213.9316 | 213.45 | 315.1618 | 266.86 | 314.9581 | 42.7703 | 18.8511 | 0.50794 | 40.8217 | 16.7395 | 0.49653 | 55.4882 | 16.5871 | 0.35471 | 53.9325 | 11.4282 | 0.64219 | 46.9456 | 12.3281 | 0.62466 | 45.7213 | 11.3882 | 0.67165 | 0
2024-04-18 10:00 | 32.1 | 20.37 | 0 | 9.7 | Clear | 575 | 0.56146 | 2.1 | 5.2576 | 5257.6 | 3.461 | 3460.9997 | 1865.0475 | 1.865 | 802.8421 | 350 | 349.5646 | 319.2449 | 349.0046 | 214.9859 | 214.7352 | 213.1529 | 212.628 | 319.2449 | 256.2057 | 319.0271 | 44.0552 | 17.3446 | 0.52937 | 58.1905 | 16.4041 | 0.32908 | 52.7009 | 10.2038 | 0.48261 | 43.1967 | 14.6206 | 0.42596 | 48.4243 | 15.7082 | 0.29788 | 42.2085 | 14.1345 | 0.6321 | 1
2024-04-18 11:00 | 33.8 | 20.1 | 0 | 13.3 | Clear | 751 | 0.73451 | 2.7 | 6.093 | 6093 | 3.5907 | 3590.6729 | 2597.6613 | 2.5977 | 805.4398 | 350 | 349.5214 | 322.6651 | 348.9161 | 214.7038 | 214.439 | 212.5417 | 211.9818 | 322.6651 | 266.66 | 322.4258 | 53.9401 | 15.1335 | 0.45128 | 44.8635 | 15.3732 | 0.35005 | 51.1828 | 16.7367 | 0.3045 | 42.0419 | 14.8699 | 0.4425 | 39.8579 | 14.7582 | 0.62981 | 46.8936 | 15.2508 | 0.44976 | 1
2024-04-18 12:00 | 34.6 | 21.14 | 0 | 14.8 | Clear | 876 | 0.85742 | 3.2 | 6.7772 | 6777.2 | 4.5583 | 4558.2933 | 2303.4431 | 2.3034 | 807.7432 | 350 | 349.4957 | 325.2371 | 348.8691 | 214.484 | 214.2082 | 212.0861 | 211.5045 | 325.2371 | 266.56 | 324.985 | 47.5666 | 12.2172 | 0.66327 | 48.0281 | 13.6939 | 0.69299 | 59.7689 | 15.1156 | 0.60889 | 52.0981 | 14.1828 | 0.6496 | 48.541 | 12.7367 | 0.46506 | 48.5964 | 19.9306 | 0.60354 | 0
2024-04-18 13:00 | 35.2 | 21.14 | 0 | 16.2 | Partially cloudy | 893 | 0.87414 | 3.2 | 6.7672 | 6767.2 | 4.6055 | 4605.4686 | 2244.0894 | 2.2441 | 809.9873 | 350 | 349.4792 | 325.6057 | 348.8365 | 214.3773 | 214.0962 | 211.9485 | 211.3541 | 325.6057 | 266.46 | 325.3452 | 42.4807 | 16.4642 | 0.49268 | 48.9354 | 11.858 | -9.7089 | 47.1653 | 13.2641 | 0.39017 | 56.4474 | 17.5234 | 0.31883 | 55.2735 | 10.0631 | 0.29598 | 45.9783 | 10.6922 | 0.60393 | 1
2024-04-18 14:00 | 33.4 | 24.01 | 0 | 16.6 | Clear | 337 | 0.32743 | 1.2 | 3.7098 | 3709.8 | 4.2369 | 4236.9264 | -547.209 | -0.54721 | 809.4401 | 348.3584 | 347.843 | 317.0553 | 347.2483 | 214.4831 | 214.2072 | 212.9621 | 212.3932 | 317.0553 | 266.36 | 316.7976 | 58.0131 | 16.9172 | 0.54546 | 54.4985 | 13.4861 | 0.63606 | 54.9202 | 18.3104 | 0.50874 | 49.3678 | 12.4907 | 0.66571 | 55.0852 | 10.8108 | 0.3747 | 51.8282 | 11.1975 | 0.53283 | 0
2024-04-18 15:00 | 35.2 | 21.43 | 0 | 17.3 | Clear | 862 | 0.84366 | 3.1 | 6.5664 | 6566.4 | 4.5668 | 4566.782 | 2075.7998 | 2.0758 | 811.5159 | 350 | 349.4708 | 325.3256 | 348.8281 | 214.3557 | 214.0734 | 211.9684 | 211.3726 | 325.3256 | 266.26 | 325.061 | 58.6425 | 11.1784 | 0.32122 | 46.6385 | 16.4724 | 0.46683 | 59.7157 | 17.9232 | 0.33911 | 45.1686 | 11.162 | 0.4896 | 43.5773 | 18.7238 | 0.51049 | 52.1034 | 13.5991 | 0.30286 | 0
2024-04-18 16:00 | 35.1 | 20.98 | 0 | 20.9 | Partially cloudy | 706 | 0.69027 | 2.5 | 5.5454 | 5545.4 | 4.4397 | 4439.747 | 1147.7764 | 1.1478 | 812.6636 | 350 | 349.4526 | 323.1458 | 348.8126 | 214.407 | 214.1274 | 212.2625 | 211.6709 | 323.1458 | 266.16 | 322.8722 | 53.9068 | 17.9376 | 0.51854 | 52.307 | 16.1425 | 0.65787 | 51.7898 | 17.0596 | 0.61359 | 51.8498 | 15.5009 | 0.69176 | 57.0737 | 12.1252 | 0.61948 | 47.3373 | 11.2231 | 0.33475 | 0
2024-04-18 17:00 | 33.1 | 24.42 | 0 | 14 | Overcast | 356 | 0.34612 | 1.3 | 3.9416 | 3941.6 | 4.2644 | 4264.3716 | -335.0686 | -0.33507 | 812.3286 | 348.9948 | 348.4971 | 317.1364 | 347.9104 | 214.5058 | 214.2311 | 212.9624 | 212.3981 | 317.1364 | 266.06 | 316.8875 | 41.6125 | 16.936 | 0.32176 | 48.5381 | 12.3945 | 0.62913 | 43.0055 | 17.6539 | 0.59808 | 59.8153 | 10.8343 | 0.4491 | 57.133 | 10.1223 | 0.50823 | 54.5541 | 16.1497 | 0.62808 | 0
2024-04-18 18:00 | 31.7 | 25.55 | 0 | 4 | Partially cloudy | 110 | 0.10423 | 0.4 | 3.019 | 3019 | 4.3059 | 4305.9032 | -1335.9319 | -1.3359 | 810.9926 | 344.987 | 344.5628 | 312.1047 | 344.0135 | 214.6704 | 214.4039 | 213.565 | 213.0255 | 267.9733 | 267.9733 | 267.7612 | 49.2516 | 14.5242 | 0.3653 | 42.3376 | 18.5636 | 0.40192 | 59.138 | 14.5443 | 0.3952 | 56.3997 | 17.5731 | 0.47108 | 44.5756 | 18.1063 | 0.53893 | 46.8386 | 15.0229 | 0.48255 | 0
2024-04-18 19:00 | 31.4 | 25.13 | 0 | 13.3 | Partially cloudy | 47 | 0.042281 | 0.2 | 2.2524 | 2252.4 | 2.6661 | 2666.1156 | -429.4774 | -0.42948 | 810.5632 | 343.6986 | 343.2238 | 311.9923 | 342.6825 | 214.755 | 214.4928 | 213.743 | 213.2118 | 259.6533 | 259.6533 | 259.4159 | 36.5167 | 14.9766 | 0.2735 | 39.186 | 15.7495 | 0.43428 | 40.8946 | 18.204 | 0.6039 | 58.8871 | 12.7177 | 0.36438 | 43.6388 | 15.2144 | 0.59267 | 53.4127 | 14.5094 | 0.70288 | 0
2024-04-19 08:00 | 27.7 | 44.99 | 0 | 3.1 | Partially cloudy | 110 | 0.10423 | 0.4 | 2.2752 | 2275.2 | 2.7922 | 2792.1942 | -536.6908 | -0.53669 | 810.0265 | 342.0885 | 341.6143 | 312.0544 | 341.1716 | 213.9305 | 213.627 | 213.133 | 212.5917 | 263.7067 | 263.7067 | 263.4696 | 46.3379 | 12.7675 | 0.31232 | 45.8242 | 12.6541 | 0.31491 | 44.9284 | 13.6997 | 0.39759 | 41.9524 | 11.4126 | 0.48898 | 43.9486 | 13.8845 | 0.43798 | 59.9581 | 19.9856 | 0.35451 | 0
2024-04-19 09:00 | 29.5 | 27.46 | 0 | 14 | Clear | 284 | 0.27532 | 1 | 3.1008 | 3100.8 | 2.9631 | 2963.1233 | 142.922 | 0.14292 | 810.1694 | 342.5173 | 342.0505 | 314.7355 | 341.5598 | 214.9189 | 214.6649 | 213.697 | 213.1959 | 289.6267 | 289.6267 | 289.3933 | 44.1309 | 9.7347 | 0.55807 | 42.6063 | 15.8476 | 0.40153 | 53.2158 | 11.8539 | 0.40168 | 50.8729 | 19.6625 | 0.40363 | 61.6466 | 11.9871 | 0.672 | 56.9539 | 18.0014 | 0.57454 | 1
2024-04-19 10:00 | 32.8 | 22 | 0 | 15.1 | Clear | 581 | 0.56735 | 2.1 | 5.025 | 5025 | 3.4001 | 3400.0623 | 1686.8449 | 1.6868 | 811.8562 | 347.5778 | 347.0909 | 320.1574 | 346.5122 | 214.7398 | 214.4768 | 212.8792 | 212.3321 | 320.1574 | 289.5267 | 319.914 | 48.9546 | 19.3444 | 0.4104 | 54.4096 | 16.0764 | 0.60286 | 50.8015 | 15.4208 | 0.53833 | 56.3239 | 12.9511 | 0.51916 | 44.6346 | 20.5811 | 0.70312 | 45.8476 | 18.1047 | 0.46697 | 0
2024-04-19 11:00 | 34.4 | 35.35 | 0 | 7.6 | Clear | 742 | 0.72566 | 2.7 | 6.133 | 6133 | 3.6142 | 3614.2111 | 2614.7503 | 2.6148 | 814.471 | 350 | 349.4629 | 323.6623 | 348.8416 | 213.4589 | 213.1319 | 211.3456 | 210.7046 | 323.6623 | 297.3175 | 323.3938 | 51.7021 | 14.2708 | 0.35634 | 41.1695 | 14.6305 | 0.52863 | 53.1843 | 16.5382 | 0.65129 | 47.5647 | 13.4597 | 0.4238 | 56.054 | 13.843 | 0.60599 | 42.4553 | 19.1059 | 0.54836 | 0
2024-04-19 12:00 | 36.3 | 21.56 | 0 | 20.2 | Clear | 884 | 0.86529 | 3.2 | 6.6688 | 6668.8 | 4.641 | 4640.9762 | 2105.0802 | 2.1051 | 816.5761 | 350 | 349.4377 | 326.4481 | 348.7657 | 214.1504 | 213.8579 | 211.6671 | 211.0473 | 326.4481 | 289.3267 | 326.167 | 50.5896 | 20.2472 | 0.58141 | 57.0612 | 15.3351 | 0.40906 | 56.3517 | 12.0986 | 0.34767 | 58.4642 | 10.8964 | 0.48091 | 62.2365 | 14.8223 | 0.63837 | 53.5263 | 14.5413 | 0.5934 | 0
2024-04-19 13:00 | 37.8 | 17.02 | 0 | 21.6 | Partially cloudy | 945 | 0.92527 | 3.4 | 7.1196 | 7119.6 | 4.8847 | 4884.6533 | 2320.0942 | 2.3201 | 818.8962 | 350 | 349.4345 | 327.6062 | 348.7225 | 214.2226 | 213.9337 | 211.5582 | 210.9268 | 327.6062 | 289.2267 | 327.3235 | 48.9529 | 18.4142 | 0.53975 | 58.6807 | 11.7972 | 0.58153 | 60.2014 | 15.6381 | 0.37626 | 51.9138 | 19.1831 | 0.59256 | 60.1267 | 19.6353 | 0.52255 | 43.2644 | 19.4642 | 0.63871 | 0
2024-04-19 14:00 | 34.9 | 33.95 | 0 | 7.6 | Partially cloudy | 409 | 0.39823 | 1.5 | 4.531 | 4531 | 4.5713 | 4571.2619 | -41.7958 | -0.041796 | 818.8544 | 349.8746 | 349.3387 | 318.8799 | 348.704 | 213.4745 | 213.1482 | 211.8081 | 211.1627 | 318.8799 | 289.1267 | 318.612 | 51.3356 | 18.6781 | 0.69176 | 42.9332 | 14.8961 | 0.30416 | 50.8746 | 16.0241 | 0.52471 | 53.1207 | 15.0411 | 0.63669 | 51.0162 | 13.4598 | 0.38679 | 56.9736 | 19.6065 | 0.43991 | 0
2024-04-19 15:00 | 35.9 | 19.41 | 0 | 30.2 | Partially cloudy | 328 | 0.31858 | 1.2 | 3.3718 | 3371.8 | 4.2699 | 4269.8869 | -932.3024 | -0.9323 | 817.9221 | 347.0777 | 346.4715 | 318.9175 | 345.8102 | 214.382 | 214.1011 | 212.708 | 212.1064 | 318.9175 | 289.0267 | 318.6144 | 47.3302 | 16.1002 | 0.34531 | 50.359 | 13.1868 | 0.59729 | 50.4824 | 14.3074 | 0.45635 | 43.1475 | 12.8625 | 0.37445 | 51.4162 | 10.7804 | 0.70142 | 54.12 | 19.4164 | 0.62879 | 0
2024-04-19 16:00 | 30.1 | 34.16 | 0.4 | 15.5 | Rain, Partially cloudy | 252 | 0.24385 | 0.9 | 2.7718 | 2771.8 | 3.6253 | 3625.342 | -886.0604 | -0.88606 | 817.036 | 344.4195 | 343.8734 | 315.5173 | 343.3667 | 213.983 | 213.6821 | 212.8479 | 212.2743 | 286.2667 | 286.2667 | 285.9936 | 42.7616 | 9.6548 | 0.28457 | 20.3143 | 14.1063 | 0.59957 | 40.2853 | 18.8883 | 0.34239 | 57.2954 | 14.2684 | 0.47572 | 47.0154 | 15.356 | 0.44454 | 40.2265 | 13.4595 | 0.43672 | 1
2024-04-19 17:00 | 33.2 | 43.69 | 0.2 | 3.6 | Rain, Partially cloudy | 244 | 0.23599 | 0.9 | 3.5062 | 3506.2 | 4.2764 | 4276.3855 | -799.5281 | -0.79953 | 816.2365 | 342.0209 | 341.4653 | 316.3416 | 340.876 | 212.8852 | 212.5294 | 211.6187 | 210.9511 | 289.5733 | 284.7963 | 289.2955 | 45.8643 | 18.1991 | 0.3022 | 51.855 | 12.5321 | 0.57159 | 46.94 | 15.3638 | 0.6779 | 52.8271 | 16.2482 | 0.5966 | 60.6822 | 11.3391 | 0.31942 | 53.3745 | 14.4287 | 0.46339 | 1
2024-04-19 18:00 | 28.7 | 38.27 | 0.1 | 28.8 | Rain, Partially cloudy | 331 | 0.32153 | 1.2 | 2.3346 | 2334.6 | 3.0184 | 3018.4284 | -709.881 | -0.70988 | 815.5266 | 339.8913 | 339.2779 | 317.5543 | 338.8086 | 214.172 | 213.8806 | 212.9785 | 212.4386 | 317.5543 | 289.4733 | 317.2476 | 42.8324 | 10.415 | 0.34683 | 52.5135 | 19.4251 | -10.332 | 53.2527 | 12.5053 | 0.38569 | 44.8207 | 12.3183 | 0.53058 | 44.8068 | 13.3835 | 0.33469 | 47.0646 | 13.1598 | 0.6642 | 1
2024-04-19 19:00 | 26.1 | 44.28 | 0 | 23 | Partially cloudy | 47 | 0.042281 | 0.2 | 0.8544 | 854.4 | 1.8024 | 1802.4363 | -984.1548 | -0.98415 | 814.5425 | 336.9388 | 336.3682 | 312.3707 | 335.9682 | 214.268 | 213.9813 | 213.6292 | 213.1253 | 254 | 254 | 253.7147 | 48.4496 | 11.8253 | 0.38681 | 57.9061 | 11.3283 | 0.30706 | 56.4623 | 15.4889 | 0.59979 | 45.2547 | 16.3861 | 0.30084 | 52.385 | 16.2789 | 0.54289 | 42.2666 | 16.2563 | 0.47141 | 0
2024-04-20 08:00 | 26.2 | 56.58 | 0 | 1.8 | Clear | 156 | 0.14946 | 0.6 | 2.2384 | 2238.4 | 2.5247 | 2524.7057 | -297.2135 | -0.29721 | 814.2452 | 336.0472 | 335.5361 | 313.119 | 335.1334 | 213.3321 | 212.9987 | 212.5925 | 212.0313 | 270.1067 | 270.1067 | 269.8511 | 44.7023 | 13.0359 | 0.49537 | 52.9056 | 17.0432 | 0.41206 | 45.7868 | 14.4332 | 0.54839 | 45.149 | 17.5102 | 0.4707 | 56.3809 | 11.0101 | 0.63356 | 58.2106 | 14.3294 | 0.3531 | 0
2024-04-20 09:00 | 26 | 42.83 | 0 | 6.8 | Clear | 374 | 0.36382 | 1.3 | 3.2234 | 3223.4 | 2.5639 | 2563.9304 | 684.5942 | 0.68459 | 814.9298 | 338.101 | 337.6389 | 315.1813 | 337.2416 | 214.394 | 214.1137 | 213.3128 | 212.8175 | 315.1813 | 270.0067 | 314.9503 | 46.9241 | 11.0194 | 0.31471 | 42.0255 | 9.9788 | 0.4688 | 44.9955 | 18.6649 | 0.62059 | 53.3774 | 12.5475 | 0.35443 | 56.2197 | 11.0932 | 0.60385 | 57.9392 | 11.283 | 0.45246 | 0
2024-04-20 10:00 | 29 | 35.23 | 0 | 3.2 | Clear | 584 | 0.5703 | 2.1 | 4.9754 | 4975.4 | 3.0898 | 3089.8012 | 1957.4367 | 1.9574 | 816.8873 | 343.9733 | 343.5358 | 318.6559 | 343.0585 | 214.4279 | 214.1493 | 212.8323 | 212.3071 | 318.6559 | 269.9067 | 318.4372 | 46.3265 | 17.2873 | 0.43258 | 44.4188 | 11.3788 | 0.58335 | 45.9076 | 18.6135 | 0.64875 | 42.2833 | 11.3808 | 0.33733 | 40.3173 | 12.2029 | 0.34378 | 48.5429 | 16.5401 | 0.60659 | 0
2024-04-20 11:00 | 31.2 | 39.72 | 0 | 5.4 | Clear | 760 | 0.74336 | 2.7 | 5.8356 | 5835.6 | 3.2539 | 3253.8895 | 2680.0691 | 2.6801 | 819.5673 | 350 | 349.4946 | 322.5473 | 348.9586 | 213.7016 | 213.3867 | 211.7761 | 211.1838 | 322.5473 | 269.8067 | 322.2946 | 43.6755 | 17.3605 | 0.60768 | 41.7743 | 19.6925 | 0.37441 | 56.6805 | 12.4902 | 0.40401 | 44.2797 | 14.4492 | 0.43847 | 48.1818 | 10.0464 | 0.55376 | 47.3878 | 13.5618 | 0.54479 | 0
2024-04-20 12:00 | 32.5 | 28.27 | 0 | 8.3 | Clear | 885 | 0.86627 | 3.2 | 6.7496 | 6749.6 | 4.3452 | 4345.1913 | 2496.0123 | 2.496 | 822.0633 | 350 | 349.5236 | 324.3991 | 348.9529 | 214.3251 | 214.0414 | 212.0728 | 211.504 | 324.3991 | 269.7067 | 324.1609 | 55.4159 | 18.2905 | 0.31494 | 52.2439 | 17.402 | 0.60079 | 45.3217 | 17.2265 | 0.63517 | 45.7518 | 15.112 | 0.45858 | 55.013 | 14.4602 | 0.37834 | 55.2628 | 18.7444 | 0.60241 | 0
2024-04-20 13:00 | 33.7 | 24.57 | 0 | 9.7 | Clear | 946 | 0.92625 | 3.4 | 7.1536 | 7153.6 | 4.5345 | 4534.5287 | 2718.8532 | 2.7189 | 824.7822 | 350 | 349.5197 | 325.5078 | 348.9171 | 214.388 | 214.1074 | 211.7356 | 211.3966 | 325.5078 | 269.6067 | 325.2677 | 54.5301 | 12.6133 | 0.35767 | 52.2841 | 12.2116 | 0.50476 | 57.5587 | 18.618 | 0.34661 | 40.1634 | 11.7926 | 0.41949 | 45.1986 | 18.037 | 0.4145 | 44.6832 | 17.0604 | 0.42389 | 1
2024-04-20 14:00 | 33.9 | 36.35 | 0 | 3.6 | Partially cloudy | 941 | 0.92134 | 3.4 | 7.243 | 7243 | 4.5682 | 4568.2174 | 2776.687 | 2.7767 | 827.5589 | 350 | 349.4885 | 326.017 | 348.8805 | 213.4732 | 213.1468 | 211.1108 | 210.476 | 326.017 | 269.5067 | 325.7612 | 62.8755 | 15.5882 | 0.45997 | 51.1638 | 10.2323 | 0.67026 | 47.3837 | 13.3859 | 0.66211 | 55.1016 | 10.7685 | 0.39734 | 52.1036 | 13.2264 | 0.34607 | 40.7341 | 14.9329 | 0.31344 | 0
2024-04-20 15:00 | 35.3 | 19.13 | 0 | 14.4 | Clear | 869 | 0.85054 | 3.1 | 6.7674 | 6767.4 | 4.6963 | 4696.3348 | 2149.9691 | 2.15 | 829.7089 | 350 | 349.5001 | 324.9062 | 348.8548 | 214.5095 | 214.235 | 212.1051 | 211.5175 | 324.9062 | 269.4067 | 324.6563 | 43.8729 | 14.4696 | 0.58007 | 52.4514 | 11.3744 | 0.57916 | 47.0168 | 16.0226 | 0.58167 | 48.4435 | 19.4073 | 0.52706 | 50.6678 | 10.2604 | 0.46661 | 58.7132 | 13.9514 | 0.63399 | 0
2024-04-20 16:00 | 35.6 | 17.82 | 0 | 18.4 | Clear | 738 | 0.72173 | 2.7 | 6.0636 | 6063.6 | 4.6295 | 4629.5355 | 1488.6997 | 1.4887 | 831.1976 | 350 | 349.4789 | 323.6618 | 348.8256 | 214.554 | 214.2817 | 212.2872 | 211.6991 | 323.6618 | 269.3067 | 323.4013 | 56.0065 | 14.8018 | 0.51446 | 50.0832 | 18.0614 | 0.65077 | 50.8019 | 18.0441 | 0.63549 | 55.1205 | 15.2386 | 0.30615 | 57.0114 | 11.0773 | 0.60189 | 58.7518 | 11.5965 | 0.3176 | 0
2024-04-20 17:00 | 32.7 | 37.19 | 0 | 5.4 | Partially cloudy | 558 | 0.54474 | 2 | 5.0562 | 5056.2 | 4.2929 | 4292.9422 | 792.3366 | 0.79234 | 831.9899 | 350 | 349.4887 | 320.097 | 348.9127 | 213.6238 | 213.305 | 211.8877 | 211.2748 | 320.097 | 269.2067 | 319.8414 | 44.9795 | 15.6501 | 0.59569 | 54.4285 | 10.0595 | 0.69841 | 55.8954 | 15.1922 | 0.46782 | 41.4293 | 16.2124 | 0.63412 | 50.7366 | 17.503 | 0.52614 | 41.9567 | 13.4163 | 0.46805 | 0
2024-04-20 18:00 | 33.9 | 19.45 | 0 | 17.6 | Clear | 345 | 0.3353 | 1.2 | 3.801 | 3801 | 4.3448 | 4344.7981 | -564.5158 | -0.56452 | 831.4254 | 348.3065 | 347.8038 | 316.9642 | 347.1958 | 214.7345 | 214.4713 | 213.1639 | 212.6048 | 316.9642 | 269.1067 | 316.7129 | 53.1528 | 13.0003 | 0.40139 | 40.3511 | 16.4431 | 0.65335 | 53.6535 | 21.0383 | 7.7582 | 59.7108 | 12.5984 | 0.69052 | 49.9537 | 14.4909 | 0.48285 | 52.6345 | 15.982 | 0.3396 | 1
2024-04-20 19:00 | 32 | 22.7 | 0 | 15.5 | Clear | 131 | 0.12488 | 0.5 | 2.671 | 2671 | 2.7104 | 2710.3681 | -40.8679 | -0.040868 | 831.3845 | 348.1838 | 347.7012 | 313.4464 | 347.1439 | 214.8297 | 214.5712 | 213.6541 | 213.1209 | 272.2933 | 272.2933 | 272.052 | 43.3889 | 16.137 | 0.52944 | 58.3878 | 15.287 | 0.37333 | 44.2183 | 15.3779 | 0.44427 | 52.5048 | 15.8563 | 0.30905 | 46.7993 | 10.8044 | 0.43374 | 40.8258 | 17.4365 | 0.4558 | 0
2024-04-21 08:00 | 25.3 | 59.75 | 0 | 3.1 | Partially cloudy | 159 | 0.15241 | 0.6 | 2.02 | 2020 | 2.3578 | 2357.7653 | -350.6336 | -0.35063 | 831.0339 | 347.1319 | 346.6071 | 313.1445 | 346.2285 | 213.2555 | 212.9183 | 212.5788 | 212.0227 | 269.1467 | 269.1467 | 268.8843 | 47.3915 | 15.308 | 0.4219 | 43.0775 | 15.9164 | 0.29404 | 48.7071 | 16.3706 | 0.33159 | 59.0524 | 19.1051 | 0.65631 | 50.5445 | 15.1334 | 0.40195 | 41.4209 | 13.7248 | 0.6895 | 0
2024-04-21 09:00 | 27.9 | 39.32 | 0 | 12.2 | Clear | 376 | 0.36578 | 1.4 | 3.3536 | 3353.6 | 2.6967 | 2696.6746 | 681.9531 | 0.68195 | 831.7158 | 349.1778 | 348.677 | 316.5477 | 348.229 | 214.3182 | 214.0341 | 213.0807 | 212.5606 | 316.5477 | 269.0467 | 316.2973 | 54.5889 | 17.9443 | 0.50624 | 49.169 | 19.082 | 0.5732 | 60.3708 | 11.345 | 0.51466 | 44.3446 | 18.6427 | 0.55137 | 42.2957 | 18.2053 | 0.36857 | 52.4461 | 15.6741 | 0.47374 | 0
2024-04-21 10:00 | 30 | 34.81 | 0 | 11.2 | Clear | 586 | 0.57227 | 2.1 | 4.6838 | 4683.8 | 3.0268 | 3026.8095 | 1720.1189 | 1.7201 | 833.4359 | 350 | 349.5026 | 319.755 | 348.9986 | 214.2814 | 213.9955 | 212.6321 | 212.0874 | 319.755 | 268.9467 | 319.5063 | 43.0143 | 15.339 | 0.39122 | 41.1475 | 18.8127 | 0.5766 | 52.4885 | 15.3655 | 0.52886 | 54.8111 | 15.716 | 0.42926 | 46.2947 | 17.132 | 0.62903 | 56.569 | 13.7718 | 0.32954 | 1
2024-04-21 11:00 | 32.2 | 40.76 | 0 | 7.6 | Clear | 761 | 0.74435 | 2.7 | 5.8048 | 5804.8 | 3.3056 | 3305.6012 | 2594.4138 | 2.5944 | 836.0304 | 350 | 360.7891 | 323.2366 | 348.8993 | 213.4462 | 213.1185 | 211.4746 | 210.8563 | 323.2366 | 268.8467 | 322.9676 | 52.2459 | 2.7412 | 0.5343 | 55.8015 | 18.5485 | 0.4955 | 60.1103 | 10.1402 | 0.66852 | 59.7482 | 14.9129 | 0.46559 | 46.1636 | 11.6508 | 0.59024 | 46.2263 | 10.2109 | 0.47765 | 1
2024-04-21 12:00 | 33.4 | 25.15 | 0 | 10.4 | Clear | 886 | 0.86726 | 3.2 | 6.797 | 6797 | 4.4574 | 4457.3781 | 2428.7573 | 2.4288 | 838.4591 | 350 | 349.5162 | 324.6899 | 348.9215 | 214.398 | 214.1179 | 212.0829 | 211.509 | 324.6899 | 268.7467 | 324.448 | 42.7994 | 17.1619 | 0.57069 | 40.5697 | 14.5687 | 0.6186 | 56.8928 | 19.7304 | 0.44177 | 54.4143 | 10.5623 | 0.35808 | 44.244 | 18.6538 | 0.65531 | 47.6489 | 19.5091 | 0.68162 | 0
2024-04-21 13:00 | 34.7 | 21.45 | 0 | 10.8 | Clear | 950 | 0.93019 | 3.4 | 7.261 | 7261 | 4.6895 | 4689.5023 | 2669.4672 | 2.6695 | 841.1286 | 350 | 349.5171 | 325.7468 | 348.8878 | 214.443 | 214.1652 | 211.9616 | 211.3765 | 325.7468 | 268.6467 | 325.5054 | 55.1583 | 19.9842 | 0.40581 | 53.9687 | 10.5935 | 0.57325 | 46.896 | 18.1316 | 0.59181 | 51.8938 | 17.3021 | 0.42697 | 54.8862 | 17.9072 | 0.61625 | 51.4528 | 14.8062 | 0.58214 | 0
2024-04-21 14:00 | 35.1 | 30.51 | 0 | 3.6 | Clear | 945 | 0.92527 | 3.4 | 7.4798 | 7479.8 | 4.8211 | 4821.1155 | 2759.9756 | 2.76 | 843.8886 | 350 | 349.5051 | 326.0066 | 348.8651 | 213.6957 | 213.3805 | 211.241 | 210.6068 | 326.0066 | 268.5467 | 325.7592 | 49.9979 | 15.7368 | 0.48209 | 41.9368 | 10.7689 | 0.46904 | 46.3779 | 11.5605 | 0.51996 | 44.6879 | 15.8265 | 0.50435 | 51.3214 | 18.3585 | 0.5017 | 56.7342 | 15.4996 | 0.65586 | 0
2024-04-21 15:00 | 36.1 | 16.52 | 0 | 13.3 | Clear | 875 | 0.85644 | 3.2 | 7.0946 | 7094.6 | 4.8783 | 4878.2763 | 2300.7617 | 2.3008 | 846.1893 | 350 | 349.5108 | 325.3115 | 348.8441 | 214.5621 | 214.2902 | 212.0628 | 211.4698 | 325.3115 | 268.4467 | 325.0669 | 42.2111 | 16.8867 | 0.37373 | 55.9877 | 12.3425 | 0.70188 | 49.3579 | 13.4894 | 0.496 | 45.3063 | 12.7914 | 0.42756 | 54.8449 | 10.6253 | 0.65107 | 59.1642 | 11.4971 | 0.57299 | 0
2024-04-21 16:00 | 36.3 | 15.36 | 0 | 13.7 | Clear | 743 | 0.72665 | 2.7 | 6.4178 | 6417.8 | 4.897 | 4896.9789 | 1578.7616 | 1.5788 | 847.7681 | 350 | 349.5121 | 323.3038 | 348.8401 | 214.6131 | 214.3438 | 212.2974 | 211.7054 | 323.3038 | 268.3467 | 323.0599 | 49.7025 | 20.0574 | 0.71362 | 46.6064 | 16.9572 | 0.59123 | 53.4864 | 19.4304 | 0.4876 | 53.0789 | 15.8765 | 0.49824 | 56.5547 | 15.8056 | 0.46006 | 58.5654 | 13.2655 | 0.34091 | 0
2024-04-21 17:00 | 33.1 | 33.31 | 0 | 2.1 | Clear | 562 | 0.54867 | 2 | 5.3388 | 5338.8 | 4.4983 | 4498.2931 | 872.5287 | 0.87253 | 848.6406 | 350 | 349.5253 | 319.6283 | 348.9387 | 213.8423 | 213.5344 | 212.0653 | 211.4612 | 319.6283 | 268.2467 | 319.391 | 46.1608 | 17.826 | 0.58443 | 47.5121 | 14.1703 | 0.43464 | 45.6455 | 14.7062 | 0.57798 | 47.2935 | 18.0071 | 0.38878 | 51.2118 | 16.4721 | 0.5712 | 56.485 | 12.2336 | 0.51357 | 1
2024-04-21 18:00 | 34.7 | 15.44 | 0 | 15.1 | Clear | 349 | 0.33923 | 1.3 | 4.2262 | 4226.2 | 4.586 | 4585.9509 | -373.4568 | -0.37346 | 848.2672 | 348.8796 | 348.4041 | 317.1234 | 347.7748 | 219.5216 | 214.6362 | 213.2188 | 212.6606 | 317.1234 | 268.1467 | 316.8856 | 44.4219 | 15.7434 | 0.40295 | 51.428 | 17.3024 | 0.61366 | 59.712 | 11.151 | 0.53417 | 52.6652 | 13.076 | 0.57598 | 45.8446 | 16.474 | 0.34465 | 40.997 | 17.7542 | 0.525 | 1
2024-04-21 19:00 | 32.7 | 17.27 | 0 | 11.2 | Clear | 134 | 0.12783 | 0.5 | 3.0646 | 3064.6 | 2.909 | 2908.9869 | 161.5416 | 0.16154 | 848.4287 | 349.3643 | 348.929 | 312.8758 | 348.353 | 215.1106 | 214.8661 | 213.8704 | 213.3467 | 273.04 | 273.04 | 272.8224 | 52.1588 | 9.641 | 0.54215 | 56.2392 | 18.8738 | 0.65794 | 50.0593 | 17.4085 | 0.63416 | 50.4418 | 13.8989 | 0.3506 | 50.7191 | 11.3662 | 0.44093 | 46.8243 | 11.0419 | 0.39856 | 0
2024-04-22 08:00 | 27.9 | 53.86 | 0 | 3.6 | Partially cloudy | 165 | 0.15831 | 0.6 | 2.3728 | 2372.8 | 2.708 | 2707.9978 | -347.9682 | -0.34797 | 848.0807 | 348.3203 | 347.7908 | 313.7359 | 347.3428 | 213.2329 | 212.8946 | 212.3914 | 211.8062 | 271.92 | 271.92 | 271.6552 | 47.7874 | 10.6654 | 0.50207 | 44.7059 | 16.3094 | 0.36482 | 47.8386 | 12.5387 | 0.30499 | 42.7333 | 10.8755 | 0.68876 | 43.1976 | 13.4059 | 0.39381 | 43.1778 | 18.4769 | 0.46228 | 0
2024-04-22 09:00 | 30.2 | 24.15 | 0 | 2.9 | Clear | 384 | 0.37365 | 1.4 | 4.352 | 4352 | 3.3401 | 3340.0662 | 1050.4866 | 1.0505 | 849.1312 | 350 | 349.6104 | 315.3402 | 349.101 | 215.0415 | 214.7936 | 213.6062 | 213.105 | 315.3402 | 271.82 | 315.1454 | 44.5466 | 18.8398 | 0.35357 | 53.6352 | 17.4278 | 0.50592 | 59.6249 | 11.0914 | 0.34127 | 42.2175 | 18.3145 | 0.47742 | 44.333 | 13.6617 | 0.38534 | 59.0511 | 10.7411 | 0.64334 | 0
2024-04-22 10:00 | 32.5 | 20.9 | 0 | 6.5 | Clear | 595 | 0.58112 | 2.1 | 5.447 | 5447 | 3.5745 | 3574.5166 | 1943.8216 | 1.9438 | 851.075 | 350 | 349.5759 | 319.1556 | 349.0052 | 214.8752 | 214.619 | 213.0243 | 212.4886 | 319.1556 | 271.72 | 318.9435 | 53.9047 | 16.731 | 0.33025 | 51.8051 | 17.3664 | 0.33506 | 53.1746 | 14.7755 | 0.33178 | 46.6122 | 16.1725 | 0.47967 | 45.8893 | 10.7577 | 6.9752 | 59.2109 | 10.1071 | 0.46586 | 1
2024-04-22 11:00 | 33.4 | 38.1 | 0 | 5.4 | Partially cloudy | 771 | 0.75418 | 2.8 | 6.228 | 6228 | 3.5223 | 3522.2653 | 2808.8184 | 2.8088 | 853.8839 | 350 | 349.4743 | 323.6967 | 348.8796 | 213.4314 | 213.103 | 211.344 | 210.7121 | 323.6967 | 271.62 | 323.4339 | 51.9927 | 18.8107 | 0.36856 | 58.5239 | 18.8656 | 0.52814 | 52.2766 | 18.8763 | 0.30973 | 51.3124 | 13.7586 | 0.37189 | 49.1399 | 10.8381 | 0.67538 | 47.0084 | 10.3553 | 0.47855 | 0
2024-04-22 12:00 | 35 | 15.72 | 0 | 10.8 | Clear | 897 | 0.87807 | 3.2 | 7.1256 | 7125.6 | 4.8071 | 4807.1403 | 2406.7888 | 2.4068 | 856.2906 | 350 | 349.5452 | 324.5748 | 348.9079 | 214.8174 | 214.5583 | 198.8325 | 211.8047 | 324.5748 | 271.52 | 324.3474 | 56.9785 | 16.9704 | 0.63018 | 49.8049 | 12.7839 | 0.57301 | 54.7254 | 10.6131 | 0.66816 | 46.8741 | 15.703 | 0.4332 | 39.2338 | 15.8456 | 0.42284 | 41.8568 | 11.6999 | 0.61562 | 1
2024-04-22 13:00 | 35.7 | 14.5 | 0 | 11.9 | Clear | 961 | 0.941 | 3.5 | 7.585 | 7585 | 4.8995 | 4899.4532 | 2787.8613 | 2.7879 | 859.0785 | 350 | 349.536 | 326.0696 | 348.88 | 214.784 | 214.5232 | 212.1747 | 211.5994 | 326.0696 | 271.42 | 325.8376 | 52.6328 | 15.1524 | 0.56741 | 42.1587 | 14.8368 | 0.48731 | 45.7998 | 11.2022 | 0.67853 | 51.5184 | 10.2999 | 0.60931 | 47.6931 | 16.0674 | 0.4775 | 54.1499 | 18.8258 | 0.48306 | 0
2024-04-22 14:00 | 36.2 | 13.72 | 0 | 11.5 | Clear | 955 | 0.9351 | 3.4 | 7.5306 | 7530.6 | 4.9919 | 4991.8985 | 2635.4215 | 2.6354 | 861.7139 | 350 | 349.5361 | 325.762 | 348.8668 | 214.7533 | 214.491 | 212.1542 | 211.5717 | 325.762 | 271.32 | 325.53 | 54.4456 | 10.6011 | 0.56767 | 54.0869 | 20.084 | 0.5817 | 52.7942 | 11.7402 | 0.4119 | 47.1513 | 11.3829 | 0.65776 | 40.9017 | 11.1127 | 0.37307 | 55.7145 | 18.6916 | 0.54047 | 1
2024-04-22 15:00 | 36.5 | 13.03 | 0 | 10.4 | Partially cloudy | 881 | 0.86234 | 3.2 | 7.3494 | 7349.4 | 5.067 | 5067.0102 | 2369.3447 | 2.3693 | 864.0833 | 350 | 349.5427 | 324.9122 | 348.8654 | 214.7515 | 214.4891 | 212.2133 | 211.6275 | 324.9122 | 271.22 | 324.6836 | 54.9808 | 12.568 | 0.5195 | 50.7362 | 14.0095 | 0.68228 | 51.271 | 19.7866 | 0.38903 | 56.1373 | 13.1417 | 0.6037 | 46.0388 | 11.4683 | 0.4541 | 50.4719 | 17.3158 | 0.6132 | 0
2024-04-22 16:00 | 36.6 | 12.51 | 0 | 10.1 | Partially cloudy | 737 | 0.72075 | 2.7 | 6.6848 | 6684.8 | 5.081 | 5080.9808 | 1664.9218 | 1.6649 | 865.7482 | 350 | 349.5461 | 322.854 | 348.8661 | 214.7725 | 214.5112 | 212.4265 | 211.8408 | 322.854 | 271.12 | 322.6271 | 55.6253 | 16.0201 | 0.57245 | 58.5683 | 18.0545 | 0.4688 | 45.9959 | 10.1826 | 0.50027 | 54.4052 | 13.7355 | 0.49056 | 57.0665 | 11.6179 | 0.59082 | 51.8397 | 16.8983 | 0.51117 | 0
2024-04-22 17:00 | 33.2 | 33.92 | 0 | 5.4 | Clear | 556 | 0.54277 | 2 | 5.1716 | 5171.6 | 4.4097 | 4409.7479 | 790.8773 | 0.79088 | 866.5391 | 350 | 349.5004 | 320.0225 | 348.911 | 213.779 | 213.4679 | 212 | 211.3911 | 320.0225 | 271.02 | 319.7727 | 51.9625 | 16.008 | 0.43091 | 49.1621 | 18.4305 | 0.46343 | 47.3438 | 12.615 | 0.54272 | 51.3865 | 13.9913 | 0.3729 | 49.0592 | 9.8312 | 0.31705 | 49.1833 | 17.0928 | 0.47814 | 0
2024-04-22 18:00 | 35.3 | 14.52 | 0 | 6.5 | Partially cloudy | 354 | 0.34415 | 1.3 | 4.7346 | 4734.6 | 4.9278 | 4927.8282 | -200.5899 | -0.20059 | 866.3385 | 349.3982 | 348.9725 | 316.4966 | 348.3271 | 214.8536 | 214.5963 | 213.1451 | 212.5782 | 316.4966 | 270.92 | 316.2838 | 41.8165 | 15.3014 | 0.42921 | 46.326 | 18.5789 | 0.59246 | 60.3796 | 12.3198 | 4.9839 | 45.2721 | 13.7567 | 0.45171 | 49.7668 | 10.3227 | 0.35354 | 41.859 | 18.1121 | 0.62806 | 1
2024-04-22 19:00 | 33.3 | 17.41 | 0 | 11.2 | Partially cloudy | 118 | 0.11209 | 0.4 | 2.9818 | 2981.8 | 2.9631 | 2963.0826 | 19.4305 | 0.019431 | 866.3579 | 349.4565 | 349.0125 | 312.7221 | 348.4205 | 214.9935 | 214.7431 | 213.7631 | 213.2259 | 269.68 | 269.68 | 269.458 | 41.0452 | 11.824 | 0.29959 | 39.3333 | 10.0314 | 0.66462 | 55.7964 | 13.8086 | 0.58974 | 56.5797 | 18.818 | 0.61693 | 51.6294 | 15.5091 | 0.42826 | 45.6445 | 18.8985 | 0.34689 | 0
2024-04-23 08:00 | 24 | 61.38 | 0 | 6.4 | Partially cloudy | 169 | 0.16224 | 0.6 | 1.6924 | 1692.4 | 2.1183 | 2118.3162 | -442.1429 | -0.44214 | 865.9158 | 348.1301 | 347.5933 | 313.0644 | 347.2493 | 208.6095 | 213.0332 | 212.7638 | 212.2281 | 267.76 | 267.76 | 267.4916 | 41.6388 | 11.8495 | 0.44748 | 45.8967 | 11.7251 | 0.41296 | 49.8703 | 17.1168 | 0.47932 | 51.6842 | 17.9293 | 0.56814 | 40.485 | 16.0178 | -2.2472 | 48.8973 | 12.278 | 0.5377 | 1
2024-04-23 09:00 | 30.3 | 24.34 | 0 | 6.5 | Clear | 388 | 0.37758 | 1.4 | 4.1782 | 4178.2 | 3.2681 | 3268.0828 | 944.791 | 0.94479 | 866.8606 | 350 | 349.5859 | 315.7266 | 349.0739 | 215.0096 | 214.76 | 213.5701 | 213.0659 | 315.7266 | 267.66 | 315.5196 | 59.5339 | 14.0437 | 0.31328 | 43.3242 | 19.1786 | 0.49097 | 59.1876 | 12.6285 | 0.4258 | 55.6033 | 19.8569 | 0.45998 | 43.4079 | 16.0434 | 0.36188 | 42.4254 | 16.7578 | 0.66753 | 0
2024-04-23 10:00 | 33.7 | 19.54 | 0 | 1.1 | Clear | 598 | 0.58407 | 2.2 | 6.0042 | 6004.2 | 3.8483 | 3848.2932 | 2238.043 | 2.238 | 869.0986 | 350 | 349.6005 | 319.4311 | 348.9979 | 214.7634 | 214.5016 | 212.8035 | 212.2483 | 319.4311 | 267.56 | 319.2314 | 44.0963 | 11.5774 | 0.55395 | 52.4365 | 13.6872 | 0.40902 | 41.9413 | 16.5451 | 0.6503 | 52.513 | 11.7281 | 0.32746 | 56.6532 | 15.2187 | 0.52072 | 56.2759 | 13.0811 | 0.36408 | 0
2024-04-23 11:00 | 36 | 15.3 | 0 | 4.7 | Clear | 773 | 0.75615 | 2.8 | 6.979 | 6979 | 4.0907 | 4090.7453 | 2998.2921 | 2.9983 | 872.0969 | 350 | 349.5716 | 322.758 | 348.9076 | 214.671 | 214.4045 | 212.3304 | 211.7451 | 322.758 | 267.46 | 322.5438 | 57.5388 | 12.4415 | 0.69339 | 59.3853 | 17.1853 | 0.42406 | 49.3277 | 17.2333 | 0.52635 | 59.6223 | 19.3022 | 0.44306 | 50.6464 | 14.9777 | 0.3885 | 55.3709 | 17.4401 | 0.4705 | 0
2024-04-23 12:00 | 36.6 | 12.87 | 0 | 7.2 | Partially cloudy | 899 | 0.88004 | 3.2 | 7.5226 | 7522.6 | 5.176 | 5175.995 | 2436.0064 | 2.436 | 874.5329 | 350 | 349.5619 | 324.6451 | 348.8819 | 214.7457 | 214.4829 | 212.2015 | 211.6142 | 324.6451 | 267.36 | 324.426 | 54.3686 | 10.9601 | 0.3807 | 51.9193 | 18.443 | 0.44556 | 46.6097 | 16.1786 | 0.30675 | 50.91 | 15.1318 | 0.68887 | 56.8481 | 12.8019 | 0.62488 | 45.5167 | 18.9026 | 0.56676 | 0
2024-04-23 13:00 | 36.9 | 12.05 | 0 | 11.9 | Overcast | 933 | 0.91347 | 3.4 | 7.614 | 7614 | 5.1008 | 5100.8175 | 2608.9303 | 2.6089 | 877.1418 | 350 | 349.5337 | 325.9385 | 348.8457 | 214.7535 | 214.4912 | 212.1096 | 211.5196 | 325.9385 | 267.26 | 325.7053 | 43.2713 | 19.7843 | 0.47507 | 43.2621 | 19.9176 | 0.71146 | 53.7043 | 18.8795 | 0.70529 | 60.0295 | 12.7264 | 0.57636 | 48.1071 | 18.9381 | 0.38044 | 42.928 | 11.6417 | 0.41101 | 0
2024-04-23 14:00 | 31.1 | 41.24 | 0 | 5.4 | Partially cloudy | 746 | 0.7296 | 2.7 | 5.7952 | 5795.2 | 4.0301 | 4030.143 | 1832.3025 | 1.8323 | 878.9741 | 350 | 349.4874 | 322.635 | 348.9541 | 213.606 | 213.2863 | 211.6935 | 211.0966 | 322.635 | 267.16 | 322.3787 | 45.588 | 16.7812 | 0.62199 | 48.1313 | 19.9685 | 0.46985 | 59.7845 | 15.7728 | 0.62485 | 40.4523 | 19.5377 | 0.64968 | 55.0494 | 16.5336 | 0.48375 | 45.9302 | 14.5758 | 0.47076 | 0
2024-04-23 15:00 | 37.1 | 11.92 | 0 | 14 | Partially cloudy | 790 | 0.77286 | 2.8 | 6.6916 | 6691.6 | 5.0556 | 5055.6069 | 1698.3215 | 1.6983 | 880.6725 | 350 | 349.5189 | 323.7679 | 348.8256 | 214.7277 | 214.4641 | 212.3127 | 211.7191 | 323.7679 | 267.06 | 323.5273 | 56.664 | 18.55 | 0.48154 | 47.2288 | 16.8692 | 0.59765 | 48.1808 | 15.1523 | 0.62737 | 49.6525 | 17.1221 | 0.56754 | 51.1406 | 17.8699 | 0.55944 | 53.545 | 12.416 | 0.43507 | 0
2024-04-23 16:00 | 37.3 | 12.13 | 0 | 17.3 | Partially cloudy | 719 | 0.70305 | 2.6 | 6.2624 | 6262.4 | 4.9796 | 4979.6375 | 1331.6334 | 1.3316 | 882.0041 | 350 | 349.4949 | 323.3577 | 348.7962 | 214.6765 | 214.4103 | 212.3323 | 211.7334 | 323.3577 | 266.96 | 323.1051 | 42.3618 | 16.7631 | 0.51314 | 43.2051 | 14.4018 | 0.42611 | 57.243 | 12.706 | 0.64162 | 50.1391 | 13.165 | 0.45239 | 40.6856 | 19.0643 | 0.53012 | 53.4623 | 18.8319 | 0.64322 | 0
2024-04-23 17:00 | 32 | 35.76 | 0 | 3.1 | Partially cloudy | 522 | 0.50934 | 1.9 | 4.9898 | 4989.8 | 4.2752 | 4275.2084 | 741.8162 | 0.74182 | 882.7459 | 350 | 349.5202 | 319.0804 | 348.9628 | 213.855 | 213.5477 | 212.1875 | 211.5959 | 319.0804 | 266.86 | 318.8405 | 60.108 | 17.5137 | 0.52018 | 55.4754 | 17.0591 | 0.32793 | 47.1959 | 11.1055 | 0.36019 | 55.9966 | 18.8482 | 0.6453 | 46.638 | 16.4097 | 0.43027 | 57.577 | 15.2223 | 0.3676 | 0
2024-04-23 18:00 | 33.7 | 16.1 | 0 | 16.2 | Partially cloudy | 335 | 0.32547 | 1.2 | 3.918 | 3918 | 4.4024 | 4402.4114 | -502.8666 | -0.50287 | 882.243 | 348.4914 | 348.0188 | 316.4744 | 347.4161 | 215.0201 | 214.7711 | 213.4423 | 212.9025 | 316.4744 | 266.76 | 316.238 | 55.4726 | 17.2385 | 0.69187 | 56.5819 | 14.8338 | 0.49693 | 45.2253 | 13.5742 | 0.62038 | 55.66 | 15.2174 | 0.65613 | 52.3935 | 18.1063 | 0.63341 | 43.426 | 19.5913 | 0.61435 | 0
2024-04-23 19:00 | 31.9 | 17.57 | 0 | 6.5 | Partially cloudy | 135 | 0.12881 | 0.5 | 3.2136 | 3213.6 | 2.9194 | 2919.4385 | 305.3685 | 0.30537 | 882.5484 | 349.4075 | 349.01 | 312.1495 | 348.4553 | 215.2304 | 214.9919 | 214.0331 | 213.525 | 272.1867 | 272.1867 | 271.9879 | 38.3218 | 11.3037 | 0.48213 | 54.9234 | 12.2569 | 0.51027 | 56.5491 | 11.8857 | 0.39116 | 55.2082 | 18.9738 | 0.45596 | 53.5273 | 14.851 | 0.46958 | 46.9787 | 16.8634 | 0.45655 | 0
2024-04-24 08:00 | 24.6 | 58.54 | 0 | 23.3 | Clear | 171 | 0.16421 | 0.6 | 0.9642 | 964.2 | 1.8359 | 1835.9283 | -904.9396 | -0.90494 | 881.6435 | 346.6927 | 346.0604 | 314.6173 | 345.7004 | 213.4703 | 213.1438 | 212.8234 | 212.2876 | 268.4 | 268.4 | 268.0838 | 41.9495 | 14.4386 | 0.57924 | 55.8642 | 14.0236 | 0.55157 | 42.7165 | 17.2863 | 0.57118 | 58.8701 | 18.1941 | 0.34535 | 45.6593 | 18.9821 | 0.29535 | 56.3489 | 18.6622 | 0.5508 | 0
2024-04-24 09:00 | 29.1 | 24.52 | 0 | 2.2 | Clear | 390 | 0.37955 | 1.4 | 4.2696 | 4269.6 | 3.2277 | 3227.7326 | 1081.5607 | 1.0816 | 882.725 | 349.9374 | 333.0423 | 314.867 | 349.0846 | 215.2095 | 214.9699 | 213.8328 | 213.3534 | 314.867 | 268.3 | 314.6806 | 51.4975 | 13.9579 | 0.45168 | 56.6376 | 19.62 | 0.62579 | 41.9487 | 17.5229 | 0.60986 | 52.2191 | 13.6823 | 0.66412 | 49.6782 | 10.7058 | 0.42197 | 41.6721 | 17.8374 | 0.33745 | 1
2024-04-24 10:00 | 32.1 | 20.23 | 0 | 1.1 | Clear | 600 | 0.58604 | 2.2 | 5.8304 | 5830.4 | 3.6595 | 3659.5279 | 2253.5784 | 2.2536 | 884.9786 | 350 | 349.618 | 312.6494 | 349.058 | 214.9963 | 214.7461 | 213.1226 | 212.5984 | 318.849 | 268.2 | 318.658 | 44.4398 | 18.5945 | 0.55134 | 58.5097 | 14.4372 | 0.47995 | 44.9833 | 11.731 | 0.39604 | 49.7586 | 11.7991 | 0.55173 | 43.7836 | 15.4049 | 0.65499 | 51.4606 | 14.0361 | 0.62702 | 1
2024-04-24 11:00 | 34.4 | 17.54 | 0 | 2.5 | Clear | 775 | 0.75811 | 2.8 | 6.8842 | 6884.2 | 3.9342 | 3934.2441 | 3062.3439 | 3.0623 | 888.041 | 350 | 349.5938 | 322.1041 | 348.9725 | 214.7882 | 214.5276 | 212.5418 | 211.9806 | 322.1041 | 268.1 | 321.901 | 57.5114 | 31.5543 | 0.66268 | 58.9466 | 37.9817 | 0.66792 | 54.4405 | 13.379 | 16.2243 | 47.9584 | 13.8324 | 0.42232 | 44.5895 | 18.5342 | 0.32998 | 54.4965 | 11.3596 | 0.33566 | 1
2024-04-24 12:00 | 35.2 | 17.25 | 0 | 6.1 | Clear | 899 | 0.88004 | 3.2 | 7.35 | 7350 | 4.947 | 4947.0328 | 2494.516 | 2.4945 | 890.5355 | 350 | 349.5627 | 324.3519 | 348.9201 | 214.6676 | 214.401 | 212.2185 | 211.6415 | 324.3519 | 268 | 324.1332 | 49.4465 | 13.5803 | 0.36297 | 57.7561 | 15.8772 | 0.64312 | 60.4756 | 19.5525 | 0.39127 | 41.6125 | 13.2747 | 0.60106 | 47.6629 | 14.3477 | 0.41958 | 41.582 | 14.585 | 0.31416 | 0
2024-04-24 13:00 | 35.9 | 15.92 | 0 | 7.2 | Clear | 959 | 0.93904 | 3.5 | 7.8116 | 7811.6 | 5.0405 | 5040.4569 | 2876.7186 | 2.8767 | 893.4122 | 350 | 349.5541 | 325.8374 | 348.8928 | 214.6425 | 214.3746 | 212.0303 | 211.4443 | 325.8374 | 267.9 | 325.6144 | 43.8943 | 13.521 | 0.71365 | 53.9548 | 19.0519 | 0.54756 | 40.4149 | 12.5628 | 0.42799 | 51.9193 | 18.3389 | 0.32762 | 42.538 | 13.0976 | 0.33443 | 58.8635 | 15.9217 | 0.43389 | 0
2024-04-24 14:00 | 34.1 | 36.43 | 0 | 5.4 | Partially cloudy | 954 | 0.93412 | 3.4 | 7.1714 | 7171.4 | 4.5459 | 4545.8909 | 2725.5362 | 2.7255 | 896.1377 | 350 | 349.4743 | 326.2689 | 348.861 | 213.4316 | 213.1032 | 211.0594 | 210.42 | 326.2689 | 252.9092 | 326.0061 | 43.3068 | 12.8867 | 0.39938 | 44.5441 | 10.2176 | 0.58956 | 55.5844 | 14.0929 | 0.40321 | 48.196 | 12.299 | 0.45302 | 43.2886 | 12.1138 | 0.36814 | 46.6363 | 17.3512 | 0.30809 | 1
2024-04-24 15:00 | 36.1 | 15.11 | 0 | 11.9 | Clear | 882 | 0.86332 | 3.2 | 7.1928 | 7192.8 | 4.9386 | 4938.631 | 2340.0488 | 2.34 | 898.4778 | 350 | 349.5272 | 325.0646 | 348.8606 | 214.6674 | 214.4007 | 212.1606 | 211.574 | 325.0646 | 267.7 | 324.8282 | 45.969 | 17.0673 | 0.66134 | 42.1754 | 13.707 | 0.3222 | 58.7061 | 19.5865 | 0.69578 | 43.4758 | 14.0835 | 0.5845 | 53.0744 | 19.1088 | 0.38478 | 47.7639 | 16.6051 | 0.32578 | 0
2024-04-24 16:00 | 36.3 | 14.43 | 0 | 14.8 | Clear | 749 | 0.73255 | 2.7 | 6.3814 | 6381.4 | 4.8797 | 4879.6751 | 1558.9379 | 1.5589 | 900.0367 | 350 | 349.5106 | 323.3267 | 348.8386 | 214.6826 | 214.4167 | 212.362 | 211.7741 | 323.3267 | 267.6 | 323.082 | 47.3573 | 14.3893 | 0.41518 | 52.3996 | 13.319 | 0.32954 | 47.3497 | 19.9561 | 0.34538 | 51.1607 | 12.8037 | 0.54448 | 52.8057 | 14.5086 | 0.29265 | 46.7394 | 11.6937 | 0.58298 | 0
2024-04-24 17:00 | 33.9 | 32.73 | 0 | 3.1 | Partially cloudy | 568 | 0.55457 | 2 | 5.3804 | 5380.4 | 4.5921 | 4592.0742 | 818.3596 | 0.81836 | 900.8551 | 350 | 349.5118 | 319.9914 | 348.9038 | 213.7434 | 213.4305 | 211.9221 | 211.3035 | 319.9914 | 267.5 | 319.7473 | 52.7765 | 19.2332 | 0.33282 | 46.9274 | 14.7182 | 0.34217 | 46.1427 | 16.9758 | 0.41825 | 40.3498 | 19.1793 | 0.49828 | 47.3903 | 17.3285 | 0.53311 | 54.8183 | 10.4735 | 0.45354 | 0
2024-04-24 18:00 | 34.1 | 16.07 | 0 | 11.5 | Clear | 356 | 0.34612 | 1.3 | 4.3336 | 4333.6 | 4.5948 | 4594.7962 | -271.1473 | -0.27115 | 900.5839 | 349.1866 | 348.7375 | 316.6058 | 348.1242 | 214.9513 | 214.6988 | 213.3127 | 212.7644 | 316.6058 | 267.4 | 316.3813 | 53.3724 | 16.5618 | 0.36558 | 56.8038 | 18.3864 | 0.60561 | 54.5541 | 14.179 | 0.37507 | 43.4705 | 10.4601 | 0.68649 | 55.4433 | 10.7527 | 0.49244 | 56.4509 | 17.561 | 0.55148 | 0
2024-04-24 19:00 | 32.2 | 18.01 | 0 | 7.6 | Clear | 140 | 0.13373 | 0.5 | 3.1798 | 3179.8 | 2.9232 | 2923.2058 | 266.37 | 0.26637 | 900.8503 | 349.9857 | 349.575 | 312.4074 | 349.0123 | 215.1442 | 214.9015 | 213.9337 | 213.4173 | 272.5067 | 272.5067 | 272.3013 | 52.5992 | 10.4039 | 0.26523 | 46.2962 | 16.984 | 0.4587 | 43.94 | 11.3178 | 0.41116 | 42.428 | 18.2926 | 0.63908 | 49.1449 | 14.425 | 0.57335 | 48.3131 | 12.8096 | 0.43809 | 0
2024-04-25 08:00 | 25.7 | 53.45 | 0 | 0 | Clear | 176 | 0.16912 | 0.6 | 2.341 | 2341 | 2.5461 | 2546.0717 | -212.8845 | -0.21288 | 900.6374 | 349.347 | 348.8711 | 312.491 | 348.4818 | 203.642 | 213.3374 | 212.9244 | 212.388 | 269.5733 | 269.5733 | 269.3354 | 47.3555 | 10.6608 | 0.26955 | 52.596 | 7.9694 | 0.30901 | 44.4012 | 15.2587 | -2.5896 | 52.521 | 12.7242 | 0.64902 | 42.1905 | 11.5406 | 0.52816 | 51.1901 | 11.367 | 0.65301 | 1
2024-04-25 09:00 | 30.6 | 24.42 | 0 | 5.8 | Clear | 397 | 0.38643 | 1.4 | 4.2416 | 4241.6 | 3.3178 | 3317.7899 | 959.0056 | 0.95901 | 901.5964 | 350 | 349.5858 | 315.7891 | 349.0658 | 214.9503 | 214.6978 | 213.4957 | 212.9848 | 315.7891 | 269.4733 | 315.582 | 47.1728 | 15.7555 | 0.55175 | 45.9877 | 17.3991 | 0.45891 | 46.0027 | 11.0217 | 0.32289 | 49.4787 | 19.0943 | 0.40759 | 39.904 | 17.7706 | 0.6383 | 45.7502 | 18.6173 | 0.62397 | 0
2024-04-25 10:00 | 33.1 | 20.2 | 0 | 9.4 | Clear | 608 | 0.5939 | 2.2 | 5.516 | 5516 | 3.5859 | 3585.863 | 2003.6718 | 2.0037 | 903.6001 | 350 | 349.554 | 320.0084 | 348.9674 | 214.8208 | 214.5618 | 212.8953 | 212.3499 | 320.0084 | 269.3733 | 319.7855 | 57.6053 | 11.2086 | 0.41804 | 56.8703 | 10.5499 | 0.61509 | 59.3691 | 12.019 | 0.54324 | 47.8168 | 19.6177 | 0.67643 | 52.5807 | 10.167 | 0.64 | 53.1813 | 13.8846 | 0.54935 | 0
2024-04-25 11:00 | 35.2 | 16.32 | 0 | 13 | Clear | 785 | 0.76794 | 2.8 | 6.4636 | 6463.6 | 3.8018 | 3801.7761 | 2763.2346 | 2.7632 | 906.3633 | 350 | 349.5257 | 323.2856 | 348.8831 | 214.7371 | 214.4739 | 212.4431 | 211.8702 | 323.2856 | 269.2733 | 323.0484 | 57.0216 | 19.3443 | 0.49573 | 49.7372 | 12.717 | 0.64274 | 46.4556 | 15.8814 | 0.39552 | 46.3238 | 11.9533 | 0.6536 | 42.2533 | 12.9255 | 0.65258 | 42.6703 | 14.1858 | 0.50423 | 0
2024-04-25 12:00 | 36.7 | 13.16 | 0 | 16.2 | Clear | 910 | 0.89086 | 3.3 | 7.2168 | 7216.8 | 4.9325 | 4932.5497 | 2371.2762 | 2.3713 | 908.7346 | 350 | 349.5038 | 325.941 | 348.8212 | 214.7062 | 214.4416 | 212.1184 | 211.5277 | 325.941 | 269.1733 | 325.6929 | 50.1645 | 11.9578 | 0.54325 | 44.8866 | 20.286 | 0.66462 | 51.6205 | 16.159 | 0.42789 | 59.2044 | 15.933 | 0.4253 | 46.7704 | 11.9163 | 0.66165 | 53.6166 | 11.8525 | 0.44877 | 0
2024-04-25 13:00 | 37.6 | 11.76 | 0 | 16.9 | Clear | 974 | 0.95379 | 3.5 | 7.5798 | 7579.8 | 5.067 | 5067.0323 | 2608.4996 | 2.6085 | 911.3431 | 350 | 349.4954 | 327.0585 | 348.7887 | 214.6507 | 214.3833 | 211.9292 | 211.3256 | 327.0585 | 269.0733 | 326.8062 | 62.8142 | 20.772 | 0.70439 | 51.1511 | 18.1353 | 6.9085 | 58.4315 | 18.0878 | 1.832 | 58.2481 | 19.3635 | 0.42431 | 49.9353 | 17.3942 | 0.63446 | 54.4597 | 11.7135 | 0.34364 | 1
2024-04-25 14:00 | 37.4 | 33.56 | 0 | 5.4 | Clear | 968 | 0.94789 | 3.5 | 7.6988 | 7698.8 | 5.055 | 5055.0437 | 2744.4787 | 2.7445 | 914.0876 | 350 | 349.4464 | 327.7533 | 348.7451 | 213.0592 | 212.7121 | 210.4618 | 209.7649 | 327.7533 | 268.9733 | 327.4765 | 61.6831 | 16.4108 | 0.43941 | 51.2569 | 18.2867 | 0.34606 | 59.986 | 15.6608 | 0.46451 | 39.9281 | 18.9338 | 0.32116 | 42.4139 | 15.955 | 0.6709 | 52.3811 | 18.5388 | 0.31204 | 0
2024-04-25 15:00 | 38.5 | 10.51 | 0 | 21.6 | Clear | 894 | 0.87512 | 3.2 | 7.0398 | 7039.8 | 5.0702 | 5070.1554 | 2044.6845 | 2.0447 | 916.1323 | 350 | 349.4616 | 326.5288 | 348.7309 | 214.584 | 214.3132 | 211.9295 | 211.3123 | 326.5288 | 268.8733 | 326.2596 | 58.4789 | 12.6389 | 0.68104 | 51.961 | 10.5675 | 0.58647 | 52.1146 | 12.9845 | 0.52721 | 53.5291 | 17.5835 | 0.58222 | 49.2952 | 18.243 | 0.38068 | 57.1457 | 10.4515 | 0.56261 | 0
2024-04-25 16:00 | 38.5 | 10.81 | 0 | 24.1 | Clear | 760 | 0.74336 | 2.7 | 6.2088 | 6208.8 | 4.9802 | 4980.2392 | 1275.3668 | 1.2754 | 917.4076 | 350 | 349.4446 | 324.7565 | 348.714 | 214.5616 | 214.2897 | 212.1087 | 211.4902 | 324.7565 | 268.7733 | 324.4788 | 59.5962 | 18.0873 | 0.46334 | 40.5815 | 19.8874 | 0.58635 | 42.7559 | 17.6414 | 0.36661 | 50.8691 | 16.4037 | 0.48451 | 51.4089 | 15.9921 | 0.58918 | 59.3054 | 16.1093 | 0.69147 | 0
2024-04-25 17:00 | 35.1 | 32.96 | 0 | 3.1 | Clear | 575 | 0.56146 | 2.1 | 5.6358 | 5635.8 | 4.7594 | 4759.41 | 909.7789 | 0.90978 | 918.3174 | 350 | 349.4945 | 320.8961 | 348.8545 | 213.5129 | 213.1885 | 211.591 | 210.9457 | 320.8961 | 268.6733 | 320.6434 | 57.5035 | 20.1155 | 0.50595 | 41.9311 | 14.1129 | 0.67114 | 40.8832 | 12.3263 | 0.41559 | 58.9791 | 11.0301 | 0.6245 | 54.4776 | 19.2259 | 0.472 | 55.5239 | 10.1815 | 0.48414 | 0
2024-04-25 18:00 | 36.9 | 12.13 | 0 | 22.3 | Clear | 360 | 0.35005 | 1.3 | 4.1524 | 4152.4 | 4.7416 | 4741.5622 | -611.6082 | -0.61161 | 917.7058 | 348.1652 | 347.6348 | 318.3864 | 346.9468 | 214.7476 | 214.4849 | 212.944 | 212.3537 | 318.3864 | 268.5733 | 318.1212 | 43.7384 | 11.3411 | 0.6179 | 41.9661 | 14.0954 | 0.64217 | 52.9178 | 15.7537 | 0.60389 | 47.6513 | 11.3539 | 0.66898 | 49.9978 | 18.6466 | 0.42389 | 55.2931 | 11.4447 | 0.43174 | 0
2024-04-25 19:00 | 35 | 14.15 | 0 | 15.1 | Clear | 143 | 0.13668 | 0.5 | 3.162 | 3162 | 3.0825 | 3082.485 | 82.5444 | 0.082544 | 917.7883 | 348.4128 | 347.9405 | 313.8918 | 347.3032 | 214.9346 | 214.6813 | 213.5596 | 213.0007 | 275.4933 | 275.4933 | 275.2572 | 49.6434 | 9.8652 | 0.31537 | 44.1264 | 9.9552 | 0.55338 | 51.4397 | 14.3397 | 0.42558 | 52.6137 | 17.3891 | 0.55561 | 58.611 | 11.8674 | 0.48398 | 41.1215 | 17.0831 | 0.52254 | 0
2024-04-26 08:00 | 27.2 | 55.59 | 0 | 2.1 | Clear | 158 | 0.15143 | 0.6 | 2.3432 | 2343.2 | 2.6425 | 2642.5065 | -310.7095 | -0.31071 | 917.4776 | 347.4807 | 346.9599 | 313.4634 | 346.5306 | 213.2282 | 212.8897 | 212.4319 | 211.8538 | 271.1733 | 271.1733 | 270.913 | 48.0687 | 14.178 | 0.40651 | 43.8999 | 13.6409 | 0.31424 | 43.8417 | 18.5057 | 0.36225 | 53.8351 | 16.1906 | 0.46652 | 52.3665 | 32.442 | 0.93477 | 41.8776 | 12.5235 | 0.38769 | 1
2024-04-26 09:00 | 32.7 | 17.88 | 0 | 2.9 | Partially cloudy | 394 | 0.38348 | 1.4 | 4.7274 | 4727.4 | 3.695 | 3694.9568 | 1071.7775 | 1.0718 | 918.5494 | 350 | 349.6121 | 315.8137 | 349.0361 | 215.0651 | 214.8183 | 213.4681 | 212.9416 | 315.8137 | 271.0733 | 315.6198 | 56.6602 | 16.4518 | 0.36261 | 49.9893 | 12.8804 | 0.58976 | 46.951 | 18.9538 | 0.55657 | 43.893 | 18.6085 | 0.67826 | 42.9816 | 12.9588 | 0.38398 | 41.701 | 13.4572 | 0.57008 | 0
2024-04-26 10:00 | 35.8 | 15.04 | 0 | 1.8 | Partially cloudy | 573 | 0.55949 | 2.1 | 6.1292 | 6129.2 | 4.1189 | 4118.8971 | 2086.8918 | 2.0869 | 920.6363 | 350 | 349.5934 | 319.5521 | 348.9348 | 214.7259 | 214.4622 | 212.6743 | 212.0944 | 319.5521 | 270.9733 | 319.3488 | 59.1985 | 13.9936 | 0.71712 | 54.1308 | 16.9161 | 0.41783 | 41.922 | 11.7707 | 0.53902 | 59.1974 | 10.3499 | 0.35869 | 46.2258 | 13.5729 | 0.3572 | 51.2967 | 19.3817 | 0.52713 | 0
2024-04-26 11:00 | 37.1 | 36.31 | 0 | 5.4 | Clear | 768 | 0.75123 | 2.8 | 6.6338 | 6633.8 | 3.9611 | 3961.1302 | 2774.4937 | 2.7745 | 923.4108 | 350 | 349.435 | 325.0264 | 348.7417 | 212.9073 | 212.5526 | 210.6198 | 209.9169 | 325.0264 | 270.8733 | 324.7439 | 52.8286 | 20.209 | 0.62176 | 55.0617 | 17.2421 | 0.57588 | 59.6388 | 17.1884 | 0.57414 | 49.2434 | 17.2173 | 0.51193 | 41.6639 | 10.5412 | 0.50105 | 45.8637 | 10.0233 | 0.5272 | 0
2024-04-26 12:00 | 38.8 | 10.12 | 0 | 11.2 | Partially cloudy | 913 | 0.89381 | 3.3 | 7.7376 | 7737.6 | 5.4146 | 5414.5817 | 2411.5211 | 2.4115 | 925.8223 | 350 | 349.5234 | 326.0667 | 348.7848 | 214.5598 | 214.2878 | 211.8478 | 211.2259 | 326.0667 | 270.7733 | 325.8285 | 52.4378 | 15.5705 | 0.49406 | 48.6562 | 18.083 | 0.62122 | 46.1341 | 11.7666 | 0.54311 | 50.2143 | 18.7505 | 0.44237 | 56.396 | 15.5581 | 0.36673 | 45.8487 | 11.2365 | 0.32043 | 0
2024-04-26 13:00 | 39.6 | 8.83 | 0 | 14.4 | Clear | 973 | 0.9528 | 3.5 | 7.9634 | 7963.4 | 5.4622 | 5462.1569 | 2596.536 | 2.5965 | 928.4189 | 350 | 349.5004 | 327.383 | 348.7404 | 214.5139 | 214.2396 | 211.6739 | 211.0407 | 327.383 | 270.6733 | 327.1332 | 53.9389 | 19.8419 | 0.54959 | 55.3763 | 11.8787 | 0.3518 | 51.3857 | 17.8841 | 0.60267 | 51.6992 | 14.3505 | 0.45599 | 55.1402 | 17.8226 | 0.57716 | 44.4203 | 19.473 | 0.33189 | 1
2024-04-26 14:00 | 39.4 | 13.91 | 0 | 7.6 | Clear | 972 | 0.95182 | 3.5 | 8.1818 | 8181.8 | 5.5543 | 5554.3097 | 2727.593 | 2.7276 | 931.1464 | 350 | 349.5163 | 327.1053 | 348.7616 | 214.1703 | 213.8788 | 211.3671 | 210.7155 | 327.1053 | 270.5733 | 326.8634 | 55.2375 | 12.8908 | 0.5522 | 61.2065 | 18.3553 | 0.3113 | 51.2876 | 16.9876 | 0.44971 | 59.1361 | 12.3434 | 0.57889 | 45.7906 | 19.2354 | 0.43826 | 43.6333 | 17.7226 | 0.40276 | 0
2024-04-26 15:00 | 40 | 7.87 | 0 | 13 | Clear | 899 | 0.88004 | 3.2 | 7.6726 | 7672.6 | 5.5637 | 5563.7309 | 2189.2133 | 2.1892 | 933.3357 | 350 | 349.509 | 326.1177 | 348.7384 | 214.5144 | 214.2401 | 211.7688 | 211.1314 | 326.1177 | 270.4733 | 325.8722 | 45.6167 | 12.3513 | 0.56203 | 44.1897 | 15.5197 | 0.5764 | 50.8552 | 13.8863 | 0.55144 | 41.0266 | 18.6353 | 0.49463 | 39.7454 | 11.5541 | 0.38701 | 40.0494 | 13.2628 | 0.51924 | 0
2024-04-26 16:00 | 40 | 7.69 | 0 | 11.2 | Clear | 764 | 0.7473 | 2.8 | 7.2062 | 7206.2 | 5.6022 | 5602.1939 | 1665.1159 | 1.6651 | 935.0008 | 350 | 349.521 | 324.3157 | 348.7504 | 214.5278 | 214.2542 | 211.9413 | 211.3047 | 324.3157 | 270.3733 | 324.0762 | 43.7507 | 13.5093 | 0.4389 | 40.7301 | 8.4589 | 0.34468 | 53.149 | 19.9429 | 0.38473 | 47.1396 | 19.688 | 0.69328 | 48.3067 | 10.0165 | 0.4541 | 49.0504 | 19.3988 | 0.46449 | 1
2024-04-26 17:00 | 37.9 | 20.29 | 0 | 3.1 | Partially cloudy | 579 | 0.56539 | 2.1 | 6.1692 | 6169.2 | 5.3354 | 5335.3742 | 865.5931 | 0.86559 | 935.8664 | 350 | 349.5281 | 320.9523 | 348.8134 | 213.9607 | 213.6588 | 211.8283 | 211.1801 | 320.9523 | 270.2733 | 320.7163 | 61.155 | 14.2361 | 0.37916 | 53.1135 | 17.3901 | 0.33197 | 48.6496 | 12.5685 | 0.55626 | 57.598 | 12.1072 | 0.51974 | 47.8137 | 19.4031 | 0.3679 | 54.6992 | 18.4265 | 0.66426 | 0
2024-04-26 18:00 | 38.6 | 8.42 | 0 | 7.9 | Partially cloudy | 335 | 0.32547 | 1.2 | 4.9766 | 4976.6 | 5.4394 | 5439.3925 | -480.4241 | -0.48042 | 935.3859 | 348.5587 | 348.1145 | 317.0276 | 347.3812 | 214.7222 | 214.4584 | 212.8517 | 212.2417 | 317.0276 | 270.1733 | 320.9553 | 59.0634 | 13.9239 | 0.33341 | 55.5351 | 17.6883 | 0.60738 | 53.6089 | 11.1369 | 0.35145 | 46.0908 | 19.4454 | 0.44396 | 47.126 | 11.6574 | 0.54138 | 44.1524 | 10.6515 | 0.49624 | 1
2024-04-26 19:00 | 36.1 | 9.51 | 0 | 9.4 | Clear | 132 | 0.12586 | 0.5 | 3.6498 | 3649.8 | 3.3368 | 3336.763 | 324.9631 | 0.32496 | 935.7109 | 349.5336 | 349.1075 | 313.4189 | 348.4408 | 215.0853 | 214.8396 | 213.6294 | 213.0678 | 276.6667 | 276.6667 | 276.4536 | 41.8842 | 12.2369 | 0.44709 | 53.0055 | 12.0072 | 0.45918 | 50.7582 | 10.6879 | 0.53341 | 51.6877 | 10.3867 | 0.60109 | 56.9007 | 18.3239 | 0.55851 | 49.5511 | 14.4928 | 0.60379 | 0
2024-04-27 08:00 | 26.3 | 56.6 | 0 | 2.1 | Partially cloudy | 178 | 0.17109 | 0.6 | 2.233 | 2233 | 2.531 | 2530.9668 | -309.3188 | -0.30932 | 935.4016 | 348.6057 | 348.0913 | 313.1882 | 347.6859 | 213.3129 | 212.9785 | 212.5682 | 212.0048 | 270.2133 | 270.2133 | 269.9561 | 40.5688 | 12.7515 | 0.31696 | 46.0559 | 19.2019 | 0.4898 | 53.4504 | 18.0372 | 0.65536 | 47.0111 | 14.5661 | 0.32309 | 50.3274 | 15.6981 | 0.52076 | 58.2135 | 15.0902 | 0.66933 | 0
2024-04-27 09:00 | 30.2 | 26.92 | 0 | 22 | Overcast | 368 | 0.35792 | 1.3 | 3.2016 | 3201.6 | 2.8748 | 2874.8301 | 339.2193 | 0.33922 | 935.7408 | 349.6233 | 349.1013 | 316.9207 | 348.592 | 214.8348 | 214.5765 | 213.4539 | 212.9403 | 316.9207 | 270.1133 | 316.6597 | 50.9822 | 14.4244 | 0.3226 | 47.0123 | 11.5877 | 0.36275 | 47.5502 | 19.1952 | 0.44273 | 45.6227 | 19.2487 | 0.41712 | 49.38 | 13.9781 | 0.33698 | 44.2688 | 12.2614 | 0.47537 | 0
2024-04-27 10:00 | 33.3 | 21.1 | 0 | 19.4 | Overcast | 553 | 0.53982 | 2 | 4.738 | 4738 | 3.367 | 3367.0028 | 1423.2297 | 1.4232 | 937.164 | 350 | 349.4851 | 320.2712 | 348.8931 | 214.7181 | 214.454 | 212.867 | 212.3133 | 320.2712 | 270.0133 | 320.0138 | 61.06 | 20.6479 | 0.6683 | 51.2388 | 15.5306 | 0.4971 | 57.6686 | 19.0738 | 0.3752 | 42.4622 | 11.6521 | 0.59168 | 39.1995 | 13.5639 | 0.35285 | 50.5518 | 11.7372 | 0.54954 | 0
2024-04-27 11:00 | 32.1 | 37.26 | 0 | 7.6 | Partially cloudy | 695 | 0.67945 | 2.5 | 5.5848 | 5584.8 | 3.328 | 3328.0256 | 2342.7534 | 2.3428 | 939.5068 | 350 | 349.4829 | 322.0919 | 348.9229 | 213.7252 | 213.4115 | 211.8205 | 211.22 | 322.0919 | 269.9133 | 321.8334 | 46.5453 | 17.5167 | 0.56973 | 59.3358 | 16.4375 | 0.5569 | 44.0828 | 11.1858 | 0.50895 | 49.2337 | 11.4766 | 0.33156 | 54.0227 | 10.3646 | 0.60676 | 54.3725 | 16.8361 | 0.68086 | 0
2024-04-27 12:00 | 36.1 | 16.08 | 0 | 18.7 | Overcast | 788 | 0.77089 | 2.8 | 6.2734 | 6273.4 | 4.722 | 4721.9881 | 1610.5179 | 1.6105 | 941.1173 | 350 | 349.4802 | 324.1487 | 348.8135 | 214.595 | 214.3247 | 212.2533 | 211.6623 | 324.1487 | 269.8133 | 323.8888 | 46.4934 | 20.0366 | 0.31542 | 60.1716 | 12.5639 | 0.56756 | 41.783 | 13.1179 | 0.41161 | 53.6728 | 18.6534 | 0.32427 | 43.6731 | 17.0382 | 0.6762 | 47.3429 | 12.79 | 0.35803 | 0
2024-04-27 13:00 | 36.6 | 14.7 | 0 | 24.1 | Overcast | 840 | 0.82203 | 3 | 6.361 | 6361 | 4.6652 | 4665.2293 | 1760.3765 | 1.7604 | 942.8777 | 350 | 349.4482 | 325.5393 | 348.7682 | 214.6091 | 214.3395 | 212.1544 | 211.559 | 325.5393 | 269.7133 | 325.2634 | 62.9686 | 18.6193 | 0.69616 | 49.7003 | 16.1527 | 0.48379 | 60.1931 | 11.7509 | 0.58562 | 43.1958 | 15.8911 | 0.56984 | 50.7254 | 11.596 | 0.43112 | 56.5254 | 17.055 | 0.49191 | 0
2024-04-27 14:00 | 34.1 | 29.87 | 0 | 7.6 | Partially cloudy | 915 | 0.89577 | 3.3 | 7.0526 | 7052.6 | 4.5721 | 4572.1157 | 2574.9863 | 2.575 | 945.4527 | 350 | 349.4976 | 325.5146 | 348.8842 | 213.9213 | 213.6173 | 211.5548 | 210.9447 | 325.5146 | 269.6133 | 325.2634 | 42.7128 | 20.8935 | 0.65976 | 50.7837 | 16.4674 | 0.43431 | 45.5735 | 19.0363 | 0.42133 | 55.5242 | 12.134 | 0.65938 | 40.7541 | 10.2944 | 0.47815 | 48.7725 | 10.4209 | 0.58516 | 0
2024-04-27 15:00 | 37.2 | 12.19 | 0 | 20.9 | Partially cloudy | 886 | 0.86726 | 3.2 | 6.9112 | 6911.2 | 4.8813 | 4881.3404 | 2107.1936 | 2.1072 | 947.5599 | 350 | 349.4738 | 326.0856 | 348.7778 | 214.6898 | 214.4242 | 212.1111 | 211.5141 | 326.0856 | 269.5133 | 325.8225 | 60.2463 | 11.7649 | 0.63057 | 49.2474 | 17.8502 | 0.36853 | 43.9099 | 19.8335 | 0.50209 | 45.0466 | 10.7693 | 0.3904 | 45.3191 | 17.7063 | 0.30583 | 48.7609 | 18.8691 | 0.58005 | 0
2024-04-27 16:00 | 37.5 | 11.66 | 0 | 18.7 | Partially cloudy | 756 | 0.73943 | 2.7 | 6.3618 | 6361.8 | 4.9791 | 4979.0864 | 1435.3925 | 1.4354 | 948.9953 | 350 | 349.4863 | 323.9321 | 348.7823 | 214.676 | 214.4098 | 212.2791 | 211.678 | 323.9321 | 269.4133 | 323.6752 | 52.0086 | 20.103 | 0.52501 | 53.2857 | 13.3028 | 0.55364 | 42.278 | 16.1875 | 0.63842 | 47.2524 | 16.0461 | 0.53161 | 57.0318 | 18.1227 | 0.45388 | 46.5087 | 19.8973 | 0.6601 | 0
2024-04-27 17:00 | 31.7 | 40.65 | 0 | 6.1 | Partially cloudy | 534 | 0.52114 | 1.9 | 4.712 | 4712 | 4.08 | 4079.9876 | 656.0909 | 0.65609 | 949.6513 | 350 | 349.4784 | 319.6464 | 348.9291 | 213.5433 | 213.2205 | 211.9169 | 211.3098 | 319.6464 | 269.3133 | 319.3856 | 56.4654 | 15.8127 | 0.64967 | 51.2077 | 16.0219 | 0.54574 | 45.7627 | 18.2715 | 0.45867 | 42.7493 | 16.0776 | 0.55133 | 52.6711 | 10.0082 | 0.36023 | 46.8535 | 16.1263 | 0.32554 | 0
2024-04-27 18:00 | 34.5 | 16.05 | 0 | 14 | Partially cloudy | 184 | 0.17699 | 0.7 | 3.409 | 3409 | 4.5618 | 4561.782 | -1196.7009 | -1.1967 | 948.4546 | 346.4099 | 345.9403 | 314.5612 | 345.3163 | 214.8816 | 214.6257 | 213.4623 | 212.9056 | 282.96 | 282.96 | 282.7252 | 51.2416 | 13.6284 | 0.51778 | 56.1937 | 18.027 | 0.34369 | 47.9233 | 15.6702 | 0.64652 | 45.1595 | 18.358 | 0.42216 | 52.3518 | 12.6043 | 0.50203 | 46.7011 | 20.0325 | 0.35033 | 0
2024-04-27 19:00 | 32.7 | 19.83 | 0.1 | 7.6 | Rain | 127 | 0.12094 | 0.5 | 3.1834 | 3183.4 | 2.9485 | 2948.4675 | 243.883 | 0.24388 | 948.6985 | 347.1415 | 346.7078 | 312.822 | 346.1318 | 214.8372 | 214.5791 | 213.6211 | 213.0785 | 273.04 | 273.04 | 272.8231 | 50.3521 | 14.1807 | 0.55515 | 48.1189 | 15.2233 | 0.32158 | 43.2172 | 14.171 | 0.47237 | 59.307 | 19.7854 | 0.30688 | 58.5012 | 14.7039 | 0.49349 | 53.1691 | 13.6321 | 0.44742 | 1
2024-04-28 08:00 | 24.3 | 55.18 | 0 | 3.1 | Partially cloudy | 174 | 0.16716 | 0.6 | 2.0114 | 2011.4 | 2.2976 | 2297.6294 | -297.1343 | -0.29713 | 948.4014 | 346.2501 | 345.7643 | 312.3608 | 345.4123 | 213.7744 | 213.4631 | 213.1254 | 212.6111 | 268.08 | 268.08 | 267.8371 | 39.6993 | 12.7476 | 0.41536 | 45.0734 | 15.155 | 0.55339 | 45.0722 | 19.8984 | 0.32912 | 43.7378 | 12.6011 | 0.39 | 57.8006 | 14.8513 | 0.41304 | 59.8649 | 18.8845 | 0.33096 | 0
2024-04-28 09:00 | 28.5 | 29.3 | 0 | 8.6 | Overcast | 349 | 0.33923 | 1.3 | 3.654 | 3654 | 2.9571 | 2957.1381 | 723.4111 | 0.72341 | 949.1248 | 348.4204 | 347.9897 | 315.2105 | 347.5257 | 214.9594 | 214.7073 | 213.6786 | 213.1906 | 315.2105 | 267.98 | 314.9951 | 60.8873 | 18.226 | 0.44004 | 45.7666 | 14.4398 | 0.49082 | 40.6531 | 11.785 | 0.56532 | 45.0958 | 14.7157 | 0.62949 | 48.0561 | 13.3512 | 0.60898 | 42.5034 | 14.3096 | 0.32006 | 0
2024-04-28 10:00 | 31 | 25.2 | 0 | 7.9 | Overcast | 526 | 0.51327 | 1.9 | 4.861 | 4861 | 3.3182 | 3318.1833 | 1601.5952 | 1.6016 | 950.7264 | 350 | 349.5632 | 318.2344 | 349.0326 | 214.8209 | 214.562 | 213.1499 | 212.6269 | 318.2344 | 267.88 | 318.016 | 57.1907 | 19.3716 | 0.42051 | 53.7875 | 11.5736 | 0.4265 | 43.3705 | 20.0352 | 0.59657 | 53.173 | 11.8332 | 0.64568 | 56.944 | 11.716 | 0.56617 | 48.8946 | 13.4509 | 0.59706 | 0
2024-04-28 11:00 | 33.5 | 22.78 | 0 | 3.6 | Overcast | 693 | 0.67748 | 2.5 | 6.2144 | 6214.4 | 3.7408 | 3740.8286 | 2567.81 | 2.5678 | 953.2942 | 350 | 349.5698 | 321.0689 | 348.9724 | 214.5571 | 214.285 | 212.5045 | 211.939 | 321.0689 | 267.78 | 320.8537 | 52.1279 | 16.3088 | 0.57109 | 58.5115 | 17.58 | 0.3236 | 52.267 | 14.1646 | 0.37293 | 56.2207 | 14.002 | 0.69969 | 47.3539 | 15.537 | 0.35728 | 47.5762 | 16.2174 | 0.38334 | 0
2024-04-28 12:00 | 35.3 | 20.19 | 0 | 2.2 | Overcast | 838 | 0.82006 | 3 | 7.2162 | 7216.2 | 5.0232 | 5023.1671 | 2276.5836 | 2.2766 | 955.5708 | 350 | 349.5688 | 323.4699 | 348.9235 | 214.4304 | 214.1519 | 212.0715 | 211.4792 | 323.4699 | 267.68 | 323.2543 | 62.3618 | 11.907 | 0.33615 | 46.9271 | 19.534 | 0.69332 | 44.9733 | 18.2005 | 0.35525 | 59.1377 | 14.8422 | 0.4591 | 42.0309 | 19.099 | 0.61132 | 52.8214 | 19.5441 | 0.32918 | 0
2024-04-28 13:00 | 36.5 | 17.19 | 0 | 4.7 | Overcast | 931 | 0.9115 | 3.4 | 7.8312 | 7831.2 | 5.175 | 5175.0288 | 2757.3665 | 2.7574 | 958.3282 | 350 | 349.5543 | 325.5491 | 348.877 | 214.441 | 214.1631 | 211.8445 | 211.2401 | 325.5491 | 267.58 | 325.3263 | 49.2825 | 15.3903 | 0.59271 | 58.7185 | 18.0171 | 0.52728 | 50.9862 | 10.7559 | 0.42897 | 51.8972 | 11.025 | 0.32587 | 48.3652 | 14.9746 | 0.53889 | 50.8743 | 10.4633 | 0.6793 | 0
2024-04-28 14:00 | 34.6 | 27.02 | 0 | 7.6 | Partially cloudy | 914 | 0.89479 | 3.3 | 7.1596 | 7159.6 | 4.6831 | 4683.0893 | 2570.8613 | 2.5709 | 960.899 | 350 | 349.5069 | 325.4753 | 348.8802 | 214.0451 | 213.7473 | 211.6379 | 211.03 | 325.4753 | 267.48 | 325.2288 | 58.7949 | 16.2433 | 0.61667 | 57.0084 | 15.37 | 0.44751 | 59.2194 | 10.3181 | 0.37444 | 44.0062 | 16.2822 | 0.69346 | 49.351 | 14.2354 | 0.62635 | 46.4848 | 17.7441 | 0.67551 | 0
2024-04-28 15:00 | 36.6 | 15.01 | 0 | 10.1 | Overcast | 744 | 0.72763 | 2.7 | 6.6348 | 6634.8 | 5.0464 | 5046.3827 | 1648.9332 | 1.6489 | 962.548 | 350 | 349.5321 | 323.0639 | 348.8521 | 214.5859 | 214.3152 | 212.2529 | 211.6561 | 323.0639 | 267.38 | 322.83 | 54.2124 | 12.1122 | 0.51756 | 48.401 | 10.3144 | 0.55275 | 46.4163 | 11.5189 | 0.53885 | 40.6298 | 15.6539 | 0.31002 | 53.5008 | 15.0272 | 0.34625 | 46.7087 | 11.335 | 0.5084 | 0
2024-04-28 16:00 | 36.8 | 14.64 | 0 | 10.1 | Overcast | 663 | 0.64798 | 2.4 | 6.2422 | 6242.2 | 5.0709 | 5070.9039 | 1215.9204 | 1.2159 | 963.7639 | 350 | 349.5315 | 321.8967 | 348.8462 | 214.578 | 214.3069 | 212.3527 | 211.7533 | 321.8967 | 267.28 | 321.6624 | 59.4857 | 11.9876 | 0.573 | 51.2298 | 17.7735 | 0.64087 | 42.5603 | 12.4695 | 0.54357 | 47.5439 | 17.5864 | 0.38083 | 50.8154 | 14.8154 | 0.39738 | 44.5911 | 12.821 | 0.44821 | 1
2024-04-28 17:00 | 32.5 | 35.73 | 0 | 1 | Partially cloudy | 302 | 0.29302 | 1.1 | 4.0254 | 4025.4 | 4.3813 | 4381.3323 | -369.4927 | -0.36949 | 963.3944 | 348.8915 | 348.418 | 315.8419 | 347.8474 | 213.7683 | 213.4567 | 212.3949 | 211.7928 | 315.8419 | 267.18 | 315.6051 | 59.1889 | 19.3804 | 0.52861 | 49.383 | 18.0943 | 0.68094 | 56.4418 | 17.2299 | 0.39834 | 41.6967 | 19.4211 | 0.61166 | 39.2329 | 12.5494 | 0.44559 | 59.8977 | 13.8019 | 0.52103 | 0
2024-04-28 18:00 | 30 | 27.23 | 0.1 | 11.5 | Rain, Partially cloudy | 129 | 0.12291 | 0.5 | 2.5704 | 2570.4 | 3.8258 | 3825.754 | -1303.1808 | -1.3032 | 962.0912 | 344.982 | 344.519 | 312.7214 | 344.015 | 214.7649 | 214.5031 | 213.3493 | 213.2085 | 270.16 | 270.16 | 269.9285 | 49.1472 | 10.9142 | 0.33066 | 39.9862 | 15.9913 | 0.30495 | 51.7817 | 11.8996 | 0.61083 | 55.0283 | 11.3311 | 0.41415 | 45.2879 | 18.4096 | 0.4642 | 54.0901 | 11.7278 | -1.2698 | 1
2024-04-28 19:00 | 30.8 | 25.66 | 0 | 6.8 | Partially cloudy | 96 | 0.090462 | 0.3 | 2.6468 | 2646.8 | 2.7308 | 2730.7896 | -87.1894 | -0.087189 | 962.004 | 344.7204 | 345.1404 | 311.6055 | 343.7651 | 214.2853 | 214.5633 | 213.8038 | 213.283 | 263.0133 | 263.0133 | 262.7984 | 41.7598 | 8.7562 | 0.39687 | 51.5948 | 15.4309 | 0.59485 | 43.1737 | 17.0153 | 0.52132 | 44.1577 | 15.3876 | 0.63169 | 45.7469 | 16.717 | 0.42859 | 70.9635 | 17.7753 | 0.53995 | 1
2024-04-29 08:00 | 24.4 | 64.19 | 0 | 5.4 | Partially cloudy | 177 | 0.17011 | 0.6 | 1.7262 | 1726.2 | 2.1551 | 2155.1419 | -445.2838 | -0.44528 | 961.5587 | 343.3846 | 342.8328 | 313.3685 | 342.4782 | 213.0841 | 212.7383 | 212.477 | 211.9202 | 268.1867 | 268.1867 | 267.9108 | 35.4016 | 10.5365 | 0.47336 | 46.734 | 17.4897 | 0.5141 | 48.6921 | 10.4603 | 0.34567 | 59.277 | 10.132 | 0.50597 | 51.513 | 12.5464 | 0.35189 | 41.4033 | 13.4504 | 0.66587 | 0
2024-04-29 09:00 | 28 | 36.6 | 0.1 | 8.3 | Rain, Overcast | 384 | 0.37365 | 1.4 | 3.603 | 3603 | 2.8233 | 2823.2738 | 809.4324 | 0.80943 | 962.3682 | 345.8129 | 345.3436 | 316.063 | 344.893 | 214.4211 | 214.1421 | 213.175 | 212.6575 | 316.063 | 268.0867 | 315.8284 | 45.2671 | 19.0075 | 0.49962 | 51.2791 | 16.8631 | 0.55439 | 46.6308 | 17.9551 | 0.30609 | 40.7119 | 11.1293 | 0.30173 | 54.1714 | 13.8561 | 0.45926 | 52.9895 | 17.258 | 0.59769 | 0
2024-04-29 10:00 | 30.9 | 28.59 | 0 | 9.7 | Partially cloudy | 550 | 0.53687 | 2 | 4.8332 | 4833.2 | 3.2299 | 3229.8678 | 1664.4163 | 1.6644 | 964.0326 | 350 | 349.5346 | 319.0497 | 349.0066 | 214.5857 | 214.315 | 212.8975 | 212.3614 | 319.0497 | 267.9867 | 318.8169 | 59.8803 | 14.3597 | 0.66384 | 42.6111 | 17.1134 | 0.48885 | 47.7279 | 16.8546 | 0.35326 | 57.4529 | 11.823 | 0.43503 | 55.9212 | 10.7868 | 0.57083 | 48.5672 | 18.0145 | 0.48209 | 0
2024-04-29 11:00 | 21.9 | 82.06 | 0 | 7.6 | Partially cloudy | 706 | 0.69027 | 2.5 | 3.6688 | 3668.8 | 1.6671 | 1667.1184 | 2077.9421 | 2.0779 | 966.1105 | 350 | 349.3681 | 321.7737 | 349.0801 | 212.1948 | 211.8045 | 211.05 | 210.4664 | 341.52 | 341.52 | 341.204 | 47.6319 | 21.7955 | 0.74575 | 49.3651 | 11.1229 | 0.56228 | 45.9891 | 19.0535 | 0.30357 | 41.8463 | 11.5629 | 2.9964 | 71.3872 | 21.6079 | 0.6827 | 44.5447 | 12.5023 | 0.51708 | 1
2024-04-29 12:00 | 34.2 | 20.75 | 0 | 24.1 | Partially cloudy | 884 | 0.86529 | 3.2 | 6.28 | 6280 | 4.2449 | 4244.8913 | 2112.6427 | 2.1126 | 968.2232 | 350 | 349.4463 | 325.8981 | 348.8303 | 214.5842 | 214.3134 | 212.2049 | 211.6335 | 325.8981 | 341.42 | 325.6213 | 43.3658 | 16.3554 | 0.43899 | 41.7828 | 16.0337 | 0.49078 | 43.0472 | 12.5514 | 0.42787 | 46.5373 | 13.1298 | 0.40902 | 54.1596 | 23.3189 | 0.61244 | 46.3337 | 18.0543 | 0.55535 | 0
2024-04-29 13:00 | 32 | 25.98 | 0 | 38.9 | Partially cloudy | 680 | 0.6647 | 2.4 | 4.0954 | 4095.4 | 3.418 | 3417.9849 | 703.2234 | 0.70322 | 968.9264 | 350 | 349.3558 | 323.5727 | 348.7985 | 214.5849 | 214.3142 | 212.6664 | 212.1186 | 323.5727 | 341.32 | 323.2506 | 53.9273 | 11.0365 | 0.42721 | 43.6284 | 14.48 | 0.33973 | 42.8078 | 17.413 | 0.5133 | 58.6474 | 13.3998 | 0.30145 | 59.4182 | 12.7588 | 0.74038 | 41.94 | 14.7746 | 0.55027 | 0
2024-04-29 14:00 | 22.1 | 85.74 | 0.1 | 14.8 | Rain, Partially cloudy | 281 | 0.27237 | 1 | 1.1452 | 1145.2 | 1.8034 | 1803.3815 | -683.257 | -0.68326 | 968.2431 | 347.9502 | 347.2448 | 316.8043 | 346.9515 | 211.8023 | 211.3924 | 211.277 | 210.6654 | 281.7333 | 281.7333 | 281.3806 | 37.4961 | 11.259 | 0.52947 | 44.9662 | 15.0623 | 0.59932 | 44.5122 | 10.9048 | 0.46503 | 49.5151 | 15.1338 | 0.38001 | 46.1474 | 19.8629 | 0.59107 | 44.8864 | 16.5208 | 0.48308 | 0
2024-04-29 15:00 | 31 | 28.62 | 0 | 36.4 | Partially cloudy | 706 | 0.69027 | 2.5 | 4.2076 | 4207.6 | 3.3128 | 3312.7659 | 928.9257 | 0.92893 | 969.1721 | 350 | 349.3697 | 323.5702 | 348.839 | 214.5657 | 214.294 | 212.6725 | 212.1341 | 323.5702 | 281.6333 | 323.2551 | 57.7744 | 15.3999 | 0.44183 | 42.9214 | 10.918 | 0.52404 | 43.8083 | 17.9511 | 0.4794 | 57.0585 | 13.1451 | 0.65557 | 47.7967 | 17.6291 | 0.39583 | 50.2582 | 10.7212 | 0.56926 | 0
2024-04-29 16:00 | 29.1 | 31.29 | 0.1 | 29.9 | Rain, Partially cloudy | 246 | 0.23795 | 0.9 | 2.0392 | 2039.2 | 3.1332 | 3133.2119 | -1135.6917 | -1.1357 | 968.0364 | 346.5929 | 346.0066 | 316.013 | 345.5266 | 214.6219 | 214.353 | 213.4913 | 212.9741 | 285.2 | 285.2 | 284.9068 | 39.509 | 13.4614 | 0.40271 | 43.2594 | 16.3247 | 0.56384 | 54.417 | 19.1969 | 0.50177 | 43.92 | 14.261 | 0.30956 | 56.2395 | 13.442 | 0.56194 | 59.0164 | 17.674 | 0.63165 | 1
2024-04-29 17:00 | 22.2 | 56.7 | 0.1 | 5.4 | Rain, Partially cloudy | 413 | 0.40216 | 1.5 | 2.906 | 2906 | 2.5092 | 2509.2072 | 411.9099 | 0.41191 | 968.4483 | 347.8287 | 347.342 | 315.57 | 347.046 | 213.952 | 213.6496 | 213.0699 | 212.5861 | 315.57 | 285.1 | 315.3266 | 45.119 | 18.7243 | 0.64804 | 57.9678 | 17.5265 | 0.60774 | 52.5399 | 16.4163 | 0.31633 | 58.9101 | 13.6499 | 0.44088 | 50.7373 | 10.9321 | 0.67385 | 53.5934 | 14.2874 | 0.67186 | 0
2024-04-29 18:00 | 28.9 | 32.73 | 0.1 | 15.8 | Rain | 57 | 0.052114 | 0.2 | 1.7154 | 1715.4 | 3.4626 | 3462.5506 | -1813.714 | -1.8137 | 966.6346 | 342.3875 | 341.8821 | 311.9217 | 341.4074 | 214.5499 | 214.2774 | 213.7172 | 213.1978 | 256.9867 | 256.9867 | 256.7339 | 35.6466 | 9.5851 | 0.30097 | 40.0109 | 15.3785 | 0.63605 | 53.7847 | 15.5339 | 0.59345 | 51.6697 | 13.8811 | 0.31657 | 46.1229 | 15.0387 | 0.40075 | 59.8949 | 14.259 | 0.31666 | 1
2024-04-29 19:00 | 28.5 | 33.72 | 0 | 7.2 | Partially cloudy | 143 | 0.13668 | 0.5 | 2.5156 | 2515.6 | 2.4337 | 2433.7114 | 85.0084 | 0.085008 | 966.7196 | 342.6425 | 342.1957 | 312.2098 | 341.7317 | 214.6295 | 214.3609 | 213.6918 | 213.184 | 268.56 | 268.56 | 268.3366 | 41.3963 | 13.2556 | 0.39154 | 45.7791 | 11.0194 | 0.47695 | 47.8185 | 15.3074 | 0.5446 | 58.286 | 19.4038 | 0.42648 | 52.8048 | 16.4702 | 0.35388 | 42.5604 | 10.6359 | 0.41425 | 0
2024-04-30 08:00 | 21.5 | 66.4 | 0 | 2.1 | Clear | 194 | 0.18682 | 0.7 | 1.697 | 1697 | 1.8781 | 1878.052 | -187.9497 | -0.18795 | 966.5316 | 342.0787 | 341.5734 | 312.4965 | 341.2961 | 213.4347 | 213.1065 | 212.9487 | 212.4439 | 269.0933 | 269.0933 | 268.8407 | 40.7471 | 14.5819 | 0.41557 | 44.3963 | 12.404 | 0.33732 | 40.2884 | 9.9838 | 0.59645 | 44.3928 | 13.7408 | 0.54871 | 49.5261 | 14.3663 | 0.38853 | 57.2519 | 15.5738 | 0.36232 | 1
2024-04-30 09:00 | 27.1 | 27.94 | 0 | 18 | Clear | 416 | 0.40511 | 1.5 | 3.3512 | 3351.2 | 2.6072 | 2607.1801 | 772.3658 | 0.77237 | 967.304 | 344.3958 | 343.9339 | 316.21 | 343.5072 | 215.3098 | 215.0752 | 214.0141 | 213.562 | 316.21 | 268.9933 | 315.979 | 49.4153 | 17.5406 | 0.44476 | 49.1918 | 18.7604 | 0.61086 | 45.9228 | 10.6052 | 0.43804 | 51.0657 | 16.0846 | 0.61181 | 44.5643 | 11.5632 | 0.44957 | 43.2237 | 17.0016 | 0.55645 | 0
2024-04-30 10:00 | 29.9 | 21.26 | 0 | 18 | Clear | 628 | 0.61357 | 2.3 | 4.8848 | 4884.8 | 3.0187 | 3018.6629 | 1937.2336 | 1.9372 | 969.2412 | 350 | 349.5381 | 320.0123 | 349.0368 | 215.3106 | 215.0761 | 213.5156 | 213.0337 | 320.0123 | 268.8933 | 319.7814 | 43.6802 | 11.6325 | 0.33177 | 57.842 | 11.2414 | 0.4145 | 40.9293 | 12.8487 | 0.5875 | 47.4083 | 16.7456 | 0.6281 | 44.0051 | 18.8276 | 0.62008 | 55.7895 | 14.136 | 0.38577 | 0
2024-04-30 11:00 | 31.1 | 26.98 | 0 | 7.6 | Clear | 805 | 0.78761 | 2.9 | 6.2504 | 6250.4 | 3.341 | 3340.9912 | 3020.2521 | 3.0203 | 972.2615 | 350 | 349.5538 | 322.4503 | 349.0204 | 214.6703 | 214.4038 | 212.6034 | 212.0703 | 322.4503 | 268.7933 | 322.2272 | 61.3609 | 17.3136 | 0.70236 | 48.0424 | 14.6642 | 0.3266 | 53.1745 | 15.976 | 0.36759 | 45.2262 | 14.5941 | 0.30206 | 57.1516 | 17.1429 | 0.62355 | 46.9783 | 14.3617 | 0.59995 | 0
2024-04-30 12:00 | 32.6 | 16.77 | 0 | 13.3 | Clear | 930 | 0.91052 | 3.3 | 6.8796 | 6879.6 | 4.3856 | 4385.5779 | 2589.0399 | 2.589 | 974.8505 | 350 | 349.556 | 324.3379 | 348.9827 | 215.1657 | 214.924 | 212.8081 | 212.2887 | 324.3379 | 268.6933 | 324.1159 | 59.8732 | 15.4725 | 0.47766 | 44.9681 | 12.2202 | 0.56392 | 40.522 | 14.0672 | 0.63182 | 51.6764 | 15.6952 | 0.64686 | 54.0168 | 17.1524 | 0.56001 | 58.3583 | 17.4287 | 0.5604 | 0
2024-04-30 13:00 | 33.5 | 14.34 | 0 | 11.5 | Clear | 991 | 0.9705 | 3.6 | 7.5282 | 7528.2 | 4.6051 | 4605.0568 | 3034.5097 | 3.0345 | 977.885 | 350 | 349.5686 | 325.5448 | 348.9713 | 215.1871 | 214.9464 | 212.6504 | 212.1227 | 325.5448 | 268.5933 | 325.3292 | 45.2252 | 19.1986 | 0.73338 | 57.8299 | 19.8951 | 0.4776 | 46.775 | 16.922 | 0.36281 | 53.3986 | 19.8427 | 0.49465 | 46.9199 | 17.0085 | 0.59354 | 40.7618 | 15.6993 | 0.50846 | 0
2024-04-30 14:00 | 33.4 | 20 | 0 | 3.6 | Clear | 987 | 0.96657 | 3.6 | 7.8 | 7800 | 4.734 | 4733.9511 | 3182.8598 | 3.1829 | 981.0679 | 350 | 349.5866 | 325.2549 | 348.992 | 214.7824 | 214.5215 | 212.2804 | 211.7295 | 325.2549 | 268.4933 | 325.0482 | 52.0637 | 17.2876 | 0.62505 | 55.7581 | 13.9058 | 0.67111 | 57.302 | 15.2381 | 0.35971 | 46.6602 | 18.3116 | 0.56237 | 46.7478 | 19.1743 | 0.36186 | 58.0301 | 12.0674 | 0.68797 | 0
2024-04-30 15:00 | 34.9 | 10.08 | 0 | 13.7 | Clear | 916 | 0.89676 | 3.3 | 7.2234 | 7223.4 | 4.7928 | 4792.8402 | 2523.1598 | 2.5232 | 983.591 | 350 | 349.5604 | 325.1434 | 348.9257 | 215.2561 | 215.0189 | 212.745 | 212.2065 | 324.7329 | 268.3933 | 324.5131 | 50.0498 | 15.7532 | 0.37381 | 42.6983 | 19.1852 | 0.48034 | 56.6371 | 15.661 | 0.52731 | 47.4239 | 11.1634 | 0.43558 | 41.9524 | 15.3899 | 0.62284 | 43.7687 | 10.7141 | 0.46255 | 1
2024-04-30 16:00 | 35.2 | 8.12 | 0 | 16.9 | Clear | 784 | 0.76696 | 2.8 | 6.4326 | 6432.6 | 4.7578 | 4757.7692 | 1738.6388 | 1.7386 | 985.3297 | 350 | 349.5478 | 322.955 | 348.9051 | 215.3491 | 215.1165 | 213.0122 | 212.4761 | 322.955 | 268.2933 | 322.7289 | 47.9755 | 16.8865 | 0.62759 | 57.04 | 17.977 | 0.62057 | 45.5838 | 10.6628 | 0.47861 | 49.3414 | 10.1415 | 0.35667 | 42.2338 | 9.7461 | 0.31078 | 55.8841 | 18.3031 | 0.51455 | 0
2024-04-30 17:00 | 34.8 | 6.93 | 0 | 19.1 | Clear | 601 | 0.58702 | 2.2 | 5.4664 | 5466.4 | 4.6354 | 4635.3703 | 862.6905 | 0.86269 | 986.1924 | 350 | 349.5463 | 320.4646 | 348.9143 | 215.509 | 215.2845 | 213.4266 | 212.9043 | 320.4646 | 268.1933 | 320.2378 | 49.7172 | 20.2434 | 0.32236 | 48.734 | 12.9572 | 0.69775 | 59.969 | 18.7042 | 0.55369 | 57.3509 | 14.9827 | 0.46084 | 38.667 | 17.4156 | 0.42096 | 50.2286 | 10.2704 | 0.60943 | 0
2024-04-30 18:00 | 33.4 | 6.47 | 0 | 19.4 | Clear | 384 | 0.37365 | 1.4 | 4.2006 | 4200.6 | 4.4111 | 4411.1205 | -218.541 | -0.21854 | 985.9738 | 349.3444 | 348.9101 | 316.6503 | 348.3154 | 215.7922 | 215.5818 | 214.0996 | 213.6092 | 316.6503 | 268.0933 | 316.4332 | 54.6587 | 10.8172 | 0.55168 | 57.4465 | 15.7136 | 0.5367 | 43.0257 | 15.8694 | 0.45085 | 60.2958 | 14.3084 | 0.64466 | 42.7766 | 10.0695 | 0.63576 | 57.7529 | 15.7039 | 0.62747 | 0
2024-04-30 19:00 | 31.3 | 7.81 | 0 | 14.4 | Clear | 162 | 0.15536 | 0.6 | 3.0938 | 3093.8 | 2.8079 | 2807.8573 | 296.8366 | 0.29684 | 986.2707 | 350 | 349.6168 | 312.2206 | 349.0781 | 216.0656 | 215.8688 | 214.8082 | 214.3566 | 275.5467 | 275.5467 | 275.3551 | 43.8763 | 16.2913 | 0.36024 | 53.6552 | 14.8029 | 0.43733 | 52.8972 | 17.4223 | 0.52605 | 53.4428 | 17.1212 | 0.39194 | 50.8469 | 15.2385 | 0.53105 | 42.6491 | 13.172 | 0.41708 | 0
2024-05-01 08:00 | 21.9 | 37.11 | 0 | 8.3 | Clear | 197 | 0.18977 | 0.7 | 2.0128 | 2012.8 | 2.1148 | 2114.8097 | -105.8961 | -0.1059 | 986.1648 | 349.6823 | 349.2977 | 310.7663 | 349.0097 | 215.5498 | 215.3273 | 214.8901 | 214.5079 | 269.52 | 269.52 | 269.3277 | 44.3837 | 13.5279 | 0.27567 | 44.1492 | 10.7706 | 0.55414 | 53.2183 | 18.5502 | 0.48757 | 55.2358 | 18.8773 | 0.33126 | 52.2694 | 15.4161 | 0.30882 | 41.0266 | 14.6176 | 0.32452 | 0
2024-05-01 09:00 | 24.1 | 30.95 | 0 | 10.8 | Clear | 420 | 0.40905 | 1.5 | 3.351 | 3351 | 2.3969 | 2396.857 | 990.4941 | 0.99049 | 987.1553 | 350 | 349.6053 | 314.6018 | 349.2586 | 215.6184 | 215.3994 | 214.4931 | 214.0916 | 314.6018 | 269.42 | 314.4044 | 56.2848 | 15.713 | 0.53907 | 57.1424 | 19.5602 | 0.67573 | 42.6433 | 18.2673 | 0.6732 | 40.3652 | 13.8323 | 0.62161 | 44.5492 | 17.5366 | 0.47238 | 55.4804 | 13.9927 | 0.58675 | 0
2024-05-01 10:00 | 26.1 | 25.1 | 0 | 11.9 | Clear | 631 | 0.61652 | 2.3 | 4.733 | 4733 | 2.6834 | 2683.3829 | 2127.7039 | 2.1277 | 989.283 | 350 | 349.6046 | 318.2548 | 349.2046 | 215.6995 | 215.4845 | 214.1205 | 213.7025 | 318.2548 | 269.32 | 318.0571 | 57.1977 | 18.7328 | 0.71026 | 50.752 | 16.569 | 0.41105 | 46.7177 | 11.544 | 0.44601 | 50.342 | 16.1859 | 0.35415 | 53.0865 | 17.3631 | 0.42598 | 44.006 | 11.4885 | 0.42373 | 0
2024-05-01 11:00 | 27.6 | 20.83 | 0 | 13.3 | Clear | 806 | 0.78859 | 2.9 | 5.7384 | 5738.4 | 2.8854 | 2885.4198 | 2961.6736 | 2.9617 | 992.2446 | 350 | 349.6 | 321.0572 | 349.16 | 215.7515 | 215.5391 | 213.8329 | 213.402 | 321.0572 | 269.22 | 320.8572 | 54.7786 | 18.7549 | 0.49317 | 54.3064 | 14.7416 | 0.57345 | 53.7842 | 19.1607 | 0.56214 | 48.4427 | 16.9994 | 0.30465 | 51.8518 | 15.207 | 0.37696 | 42.7505 | 12.2377 | 0.35675 | 0
2024-05-01 12:00 | 28.4 | 19.88 | 0 | 13.7 | Clear | 928 | 0.90855 | 3.3 | 6.3774 | 6377.4 | 3.7357 | 3735.6854 | 2742.3592 | 2.7424 | 994.987 | 350 | 349.5922 | 322.9558 | 349.1308 | 215.6802 | 215.4642 | 213.5554 | 213.1117 | 322.9558 | 269.12 | 322.7519 | 45.6246 | 19.6753 | 0.65525 | 41.477 | 19.2473 | 0.42037 | 57.2858 | 10.2123 | -4.5917 | 55.0434 | 13.1657 | 0.45226 | 40.5389 | 18.027 | 0.35746 | 47.2911 | 16.6964 | 0.59579 | 1
2024-05-01 13:00 | 29.3 | 17.95 | 0 | 13 | Clear | 986 | 0.96559 | 3.5 | 6.821 | 6821 | 3.9166 | 3916.6228 | 3015.0287 | 3.015 | 998.002 | 350 | 349.5953 | 323.9003 | 349.1099 | 215.6643 | 215.4475 | 213.403 | 212.9487 | 323.9003 | 269.02 | 323.6979 | 45.0289 | 17.4085 | 0.60788 | 41.052 | 17.2065 | 0.69785 | 50.8045 | 19.2975 | 0.3429 | 58.5632 | 19.9115 | 0.65819 | 49.7204 | 17.8264 | 0.59824 | 41.2799 | 15.6129 | 0.40099 | 0
2024-05-01 14:00 | 30.1 | 16.66 | 0 | 13 | Clear | 979 | 0.9587 | 3.5 | 6.9268 | 6926.8 | 4.0473 | 4047.3059 | 2989.1977 | 2.9892 | 1000.9912 | 350 | 349.5918 | 324.1119 | 349.0851 | 215.6183 | 215.3993 | 213.3091 | 212.8435 | 324.1119 | 268.92 | 323.9079 | 46.7335 | 13.0854 | 0.38374 | 54.1142 | 17.6509 | 0.56489 | 58.5244 | 11.227 | 0.52472 | 47.87 | 10.7807 | 0.46568 | 46.7314 | 15.966 | 0.50736 | 42.3771 | 18.8991 | 0.49086 | 0
2024-05-01 15:00 | 30.5 | 16.05 | 0 | 14 | Clear | 906 | 0.88692 | 3.3 | 6.649 | 6649 | 4.0761 | 4076.1138 | 2670.9085 | 2.6709 | 1003.6621 | 350 | 349.5838 | 323.5017 | 349.0664 | 215.5928 | 215.3724 | 213.3397 | 212.8683 | 323.5017 | 268.82 | 323.2936 | 60.9164 | 17.0687 | 0.31968 | 42.2422 | 19.7179 | 0.49613 | 40.7418 | 19.9621 | 0.41621 | 55.7277 | 15.4545 | 0.47421 | 55.7544 | 11.4541 | 0.40683 | 50.0333 | 19.9186 | 0.387 | 0
2024-05-01 16:00 | 30.8 | 15.45 | 0 | 13.7 | Clear | 773 | 0.75615 | 2.8 | 6.006 | 6006 | 4.1207 | 4120.7429 | 1957.082 | 1.9571 | 1005.6192 | 350 | 349.585 | 321.5168 | 349.0596 | 215.5842 | 215.3634 | 213.5125 | 213.0374 | 321.5168 | 268.72 | 321.3093 | 47.2863 | 11.3146 | 0.59224 | 52.5337 | 15.49 | 0.3843 | 52.7013 | 17.7688 | 0.48589 | 46.6943 | 15.5577 | 0.4606 | 50.3726 | 12.2353 | 0.38604 | 49.9811 | 10.7244 | 0.39433 | 0
2024-05-01 17:00 | 30.7 | 15.1 | 0 | 13 | Clear | 591 | 0.57719 | 2.1 | 5.058 | 5058 | 4.1111 | 4111.0967 | 982.9786 | 0.98298 | 1006.6022 | 350 | 349.5925 | 318.5453 | 349.0699 | 215.6281 | 215.4095 | 213.8397 | 213.3684 | 318.5453 | 268.62 | 318.3416 | 43.4377 | 13.5926 | 0.5755 | 58.8294 | 13.1505 | 0.32654 | 48.8786 | 13.6873 | 0.39667 | 49.7253 | 18.245 | 0.30511 | 42.4057 | 13.7449 | 0.43427 | 46.9425 | 14.5217 | 0.48995 | 1
2024-05-01 18:00 | 29.9 | 15.69 | 0 | 9.4 | Clear | 377 | 0.36676 | 1.4 | 4.1662 | 4166.2 | 4.0676 | 4067.6055 | 102.3508 | 0.10235 | 1006.7045 | 350 | 349.6219 | 315.1065 | 349.1206 | 215.7263 | 215.5126 | 214.2623 | 213.8053 | 315.1065 | 268.52 | 314.9175 | 45.9248 | 18.9491 | 0.55736 | 49.1818 | 12.3125 | 0.324 | 41.8521 | 15.0296 | 0.37133 | 46.0332 | 16.2556 | 0.44937 | 41.2856 | 18.4001 | 0.6707 | 50.193 | 10.2805 | 0.37782 | 0
2024-05-01 19:00 | 28.9 | 17.23 | 0 | 8.3 | Clear | 157 | 0.15044 | 0.6 | 2.9704 | 2970.4 | 2.6073 | 2607.2975 | 376.936 | 0.37694 | 1007.0815 | 350 | 349.6334 | 311.4916 | 349.1587 | 215.7891 | 215.5786 | 214.7047 | 214.2622 | 272.9867 | 272.9867 | 272.8034 | 48.5845 | 15.1025 | 0.38421 | 40.6713 | 13.0514 | 0.29462 | 50.9547 | 16.9514 | 0.59678 | 58.6921 | 12.6712 | 0.65242 | 57.0078 | 13.0223 | 0.45452 | 44.8085 | 18.5775 | 0.39608 | 1
2024-05-02 08:00 | 24.5 | 46.43 | 0 | 2.1 | Clear | 202 | 0.19469 | 0.7 | 2.3964 | 2396.4 | 2.4445 | 2444.4625 | -49.8936 | -0.049894 | 1007.0316 | 349.8503 | 349.4169 | 312.0197 | 349.0595 | 214.3919 | 214.1115 | 213.6469 | 213.1675 | 272.2933 | 272.2933 | 272.0766 | 37.3277 | 11.4992 | 0.45735 | 51.5842 | 13.189 | 0.42816 | 55.6746 | 12.7025 | 0.36127 | 40.1146 | 12.0404 | 0.68455 | 56.2724 | 16.8672 | 0.62891 | 48.6442 | 10.2686 | 0.59396 | 0
2024-05-02 09:00 | 27.3 | 22.74 | 0 | 10.1 | Clear | 426 | 0.41495 | 1.5 | 3.8702 | 3870.2 | 2.8684 | 2868.4479 | 1039.917 | 1.0399 | 1008.0715 | 350 | 349.6129 | 315.1281 | 349.1809 | 215.6623 | 215.4454 | 214.3292 | 213.8961 | 315.1281 | 272.1933 | 314.9346 | 42.7697 | 16.4653 | 0.53735 | 55.5858 | 11.2933 | 0.52094 | 42.179 | 19.025 | 0.56548 | 44.8684 | 17.2409 | 0.3356 | 55.5868 | 10.8844 | 0.40314 | 55.1442 | 18.2576 | 0.59583 | 0
2024-05-02 10:00 | 29.6 | 19.21 | 0 | 12.6 | Clear | 638 | 0.6234 | 2.3 | 5.1658 | 5165.8 | 3.1311 | 3131.0628 | 2112.257 | 2.1123 | 1010.1838 | 350 | 349.5867 | 319.2245 | 349.0933 | 215.5169 | 215.2927 | 213.7267 | 213.2604 | 319.2245 | 272.0933 | 319.0178 | 58.3366 | 13.9116 | 0.37127 | 45.7436 | 14.2375 | 0.68841 | 52.498 | 19.6533 | 0.59837 | 48.2897 | 13.6333 | 0.51836 | 50.8242 | 18.7247 | 0.43695 | 54.3263 | 13.8586 | 0.33973 | 1
2024-05-02 11:00 | 31.9 | 28.11 | 0 | 7.6 | Clear | 812 | 0.79449 | 2.9 | 6.3078 | 6307.8 | 3.4194 | 3419.3881 | 2998.4552 | 2.9985 | 1013.1822 | 350 | 349.5368 | 322.8652 | 348.9821 | 214.4437 | 214.1659 | 212.3415 | 211.7862 | 322.8652 | 271.9933 | 322.6336 | 61.2226 | 15.0369 | 0.72674 | 52.256 | 13.5357 | 0.47436 | 54.6917 | 15.4575 | 0.33743 | 54.0225 | 11.6415 | 0.5242 | 55.1944 | 16.7574 | 0.62968 | 46.339 | 11.5053 | 0.41971 | 0
2024-05-02 12:00 | 33.2 | 15 | 0 | 16.9 | Clear | 934 | 0.91445 | 3.4 | 6.935 | 6935 | 4.3941 | 4394.0892 | 2637.715 | 2.6377 | 1015.8199 | 350 | 349.5359 | 325.1652 | 348.9466 | 215.1911 | 214.9507 | 212.7533 | 212.2291 | 325.1652 | 271.8933 | 324.9331 | 61.7617 | 11.3301 | 0.66629 | 55.2287 | 10.2121 | 0.40277 | 45.6556 | 17.2985 | 0.30572 | 48.5253 | 14.0572 | 0.60796 | 53.2657 | 19.1581 | 0.50348 | 49.3978 | 17.7438 | 0.67244 | 0
2024-05-02 13:00 | 34.1 | 13.87 | 0 | 18 | Clear | 995 | 0.97443 | 3.6 | 7.2726 | 7272.6 | 4.5131 | 4513.0964 | 2864.6358 | 2.8646 | 1018.6846 | 350 | 349.5235 | 326.3421 | 348.9102 | 215.1155 | 214.8712 | 212.5454 | 212.007 | 326.3421 | 271.7933 | 326.1038 | 53.7784 | 10.658 | 0.58451 | 43.1564 | 20.0596 | 0.47396 | 54.6671 | 13.4954 | 0.31933 | 56.4985 | 15.2246 | 0.44848 | 40.3667 | 11.1567 | 0.30612 | 54.0824 | 14.0154 | 0.48113 | 0
2024-05-02 14:00 | 34.1 | 22.96 | 0 | 9.4 | Partially cloudy | 989 | 0.96853 | 3.6 | 7.5208 | 7520.8 | 4.6272 | 4627.1926 | 3003.8486 | 3.0038 | 1021.6884 | 350 | 349.5252 | 326.3159 | 348.9119 | 214.437 | 214.1589 | 211.9144 | 211.3353 | 326.3159 | 271.6933 | 326.0785 | 62.9051 | 14.7168 | 0.36963 | 51.1321 | 15.8851 | 0.55255 | 56.5446 | 12.2416 | 0.34628 | 43.5893 | 10.3782 | 0.39553 | 57.3762 | 15.8061 | 0.65308 | 44.5141 | 19.6545 | 0.49636 | 0
2024-05-02 15:00 | 35.4 | 10.78 | 0 | 18.4 | Clear | 916 | 0.89676 | 3.3 | 7.0244 | 7024.4 | 4.7207 | 4720.6704 | 2391.4976 | 2.3915 | 1024.0799 | 350 | 349.521 | 325.4231 | 348.873 | 215.115 | 214.8707 | 212.5817 | 212.0294 | 325.4231 | 271.5933 | 325.1836 | 60.7944 | 20.7109 | 0.5406 | 47.8968 | 13.7934 | 0.45183 | 50.6912 | 11.1467 | 0.70108 | 40.5891 | 10.5116 | 0.34198 | 44.2004 | 11.3007 | 0.39608 | 51.5061 | 11.1687 | 0.32894 | 0
2024-05-02 16:00 | 35.7 | 9.86 | 0 | 19.4 | Clear | 785 | 0.76794 | 2.8 | 6.3228 | 6322.8 | 4.7333 | 4733.2579 | 1650.1008 | 1.6501 | 1025.73 | 350 | 349.516 | 323.5306 | 348.86 | 215.1303 | 214.8868 | 212.7768 | 212.2222 | 323.5306 | 271.4933 | 323.2887 | 52.733 | 20.4523 | 0.32677 | 41.9445 | 13.5154 | 0.31756 | 58.8511 | 16.0415 | 0.34498 | 51.3101 | 16.0503 | 0.53816 | 41.4057 | 11.3403 | 0.55978 | 41.6173 | 17.1109 | 0.40842 | 0
2024-05-02 17:00 | 33.2 | 30.07 | 0 | 3.1 | Partially cloudy | 602 | 0.588 | 2.2 | 5.6436 | 5643.6 | 4.5344 | 4534.4438 | 1151.413 | 1.1514 | 1026.8814 | 350 | 349.536 | 320.2989 | 348.9467 | 214.0663 | 213.7697 | 212.1873 | 211.5955 | 320.2989 | 271.3933 | 320.0669 | 46.3298 | 13.5968 | 0.37057 | 55.8244 | 10.4603 | 0.39538 | 45.9038 | 11.3872 | 0.55327 | 49.2906 | 17.6106 | 0.60978 | 43.0132 | 15.7053 | 0.57543 | 43.7516 | 15.4777 | 0.60291 | 0
2024-05-02 18:00 | 34.5 | 10.7 | 0 | 17.6 | Clear | 386 | 0.37561 | 1.4 | 4.316 | 4316 | 4.5581 | 4558.0884 | -251.3116 | -0.25131 | 1026.6301 | 349.2461 | 348.7844 | 317.2803 | 348.1604 | 215.281 | 215.045 | 213.5537 | 213.021 | 317.2803 | 271.2933 | 317.0494 | 50.2813 | 13.4633 | 0.48195 | 52.4314 | 18.992 | 0.48922 | 58.5245 | 13.3445 | 0.51872 | 56.9636 | 17.8324 | 0.6429 | 54.2427 | 17.8164 | 0.65412 | 57.9104 | 15.5332 | 0.37419 | 1
2024-05-02 19:00 | 32.6 | 12.61 | 0 | 12.2 | Partially cloudy | 163 | 0.15634 | 0.6 | 3.2378 | 3237.8 | 2.9268 | 2926.7994 | 322.8492 | 0.32285 | 1026.953 | 350 | 349.5861 | 312.9417 | 349.0127 | 215.4762 | 215.25 | 214.1768 | 213.6761 | 276.9333 | 276.9333 | 276.7264 | 46.1351 | 10.0885 | 0.32631 | 39.4758 | 17.9428 | 0.50434 | 47.5788 | 14.6923 | 0.30814 | 48.8343 | 13.9351 | 0.31582 | 51.7837 | 10.2721 | 0.58387 | 58.36 | 15.8794 | 0.39562 | 0
2024-05-03 08:00 | 26.3 | 43.63 | 0 | 2.1 | Partially cloudy | 203 | 0.19567 | 0.7 | 2.6324 | 2632.4 | 2.68 | 2680.0233 | -49.4376 | -0.049438 | 1026.9035 | 349.8517 | 349.4099 | 312.5046 | 349.0046 | 214.2809 | 213.995 | 213.4284 | 212.9232 | 281.0872 | 274.2133 | 273.9924 | 52.2017 | 9.0602 | 0.38598 | 42.9372 | 12.3298 | 0.55679 | 59.8985 | 18.2603 | 0.33153 | 52.5066 | 13.3101 | 0.3883 | 51.4769 | 10.5394 | 5.466 | 45.2254 | 11.3251 | 0.52049 | 1
2024-05-03 09:00 | 30.1 | 19.2 | 0 | 8.6 | Overcast | 372 | 0.36185 | 1.3 | 4.016 | 4016 | 3.2547 | 3254.658 | 790.3478 | 0.79035 | 1027.6939 | 350 | 349.6045 | 315.0024 | 349.0979 | 215.4288 | 215.2002 | 214.0127 | 213.5358 | 315.0024 | 274.1133 | 314.8047 | 58.3867 | 10.7059 | 0.67287 | 50.5363 | 11.0508 | 0.60218 | 57.4885 | 16.6864 | 0.51857 | 50.8786 | 19.7544 | 0.55984 | 41.4138 | 15.7014 | 0.33412 | 54.2823 | 18.4169 | 0.61186 | 0
2024-05-03 10:00 | 32.3 | 17.17 | 0 | 10.1 | Overcast | 548 | 0.53491 | 2 | 5.1816 | 5181.6 | 3.5084 | 3508.4066 | 1736.939 | 1.7369 | 1029.4308 | 350 | 349.5774 | 318.6875 | 349.012 | 215.1892 | 214.9486 | 213.3691 | 212.8543 | 318.6875 | 274.0133 | 318.4762 | 52.6196 | 11.9969 | 0.38079 | 53.6888 | 19.4779 | 0.63293 | 57.8852 | 11.8119 | 0.3523 | 56.9276 | 10.845 | 0.56044 | 40.7878 | 12.6592 | 0.61843 | 41.0104 | 15.0513 | 0.61792 | 0
2024-05-03 11:00 | 34.9 | 24.56 | 0 | 9.4 | Partially cloudy | 745 | 0.72861 | 2.7 | 6.3088 | 6308.8 | 3.7525 | 3752.4782 | 2653.7131 | 2.6537 | 1032.0845 | 350 | 349.5056 | 323.1216 | 348.871 | 214.1754 | 213.8841 | 211.9799 | 211.3765 | 323.1216 | 273.9133 | 322.8744 | 61.5867 | 14.1672 | 0.4075 | 41.7831 | 11.5043 | 0.66226 | 43.2294 | 10.4606 | 0.55148 | 56.0914 | -4.5024 | 0.60954 | 55.7025 | 11.9453 | 0.61547 | 62.8675 | 12.1601 | 0.32159 | 1
2024-05-03 12:00 | 36.3 | 10.72 | 0 | 16.2 | Partially cloudy | 778 | 0.76106 | 2.8 | 6.5256 | 6525.6 | 4.8958 | 4895.7806 | 1691.9126 | 1.6919 | 1033.7764 | 350 | 349.5228 | 323.5491 | 348.8508 | 214.9595 | 214.7074 | 212.5795 | 212.0083 | 323.5491 | 273.8133 | 323.3105 | 42.0493 | 18.1085 | 0.34136 | 44.222 | 16.044 | 0.47529 | 44.4977 | 18.1918 | 0.44339 | 45.2289 | 14.1431 | 0.38547 | 58.4076 | 15.6169 | 0.33428 | 45.7683 | 15.4782 | 0.38907 | 0
2024-05-03 13:00 | 37.7 | 9.3 | 0 | 16.9 | Overcast | 993 | 0.97247 | 3.6 | 7.779 | 7779 | 5.1181 | 5118.1096 | 2762.2656 | 2.7623 | 1036.5387 | 350 | 349.5078 | 327.2974 | 348.7985 | 214.8166 | 214.5574 | 212.037 | 211.4423 | 327.2974 | 273.7133 | 327.0513 | 57.5897 | 16.2836 | 0.39692 | 41.6247 | 12.4689 | 0.5307 | 46.2255 | 18.5178 | 0.38039 | 56.2379 | 11.104 | 0.60913 | 54.2655 | 19.2654 | 0.62446 | 42.6217 | 15.8461 | 0.38944 | 0
2024-05-03 14:00 | 38.1 | 8.65 | 0 | 16.2 | Overcast | 847 | 0.82891 | 3 | 7.027 | 7027 | 5.1875 | 5187.4708 | 1909.612 | 1.9096 | 1038.4483 | 350 | 349.5104 | 324.9061 | 348.7904 | 214.794 | 214.5337 | 212.2304 | 211.63 | 324.9061 | 273.6133 | 324.6613 | 61.206 | 16.9474 | 0.44517 | 52.6984 | 12.9642 | 0.66719 | 54.4249 | 19.8329 | 0.67689 | 46.5301 | 19.8565 | 0.47944 | 39.4005 | 19.0521 | 0.6351 | 47.2266 | 11.8922 | 0.54999 | 0
2024-05-03 15:00 | 38.5 | 8.16 | 0 | 15.8 | Overcast | 776 | 0.7591 | 2.8 | 6.8168 | 6816.8 | 5.2544 | 5254.4259 | 1621.8978 | 1.6219 | 1040.0702 | 350 | 349.5103 | 324.1774 | 348.7796 | 214.7594 | 214.4974 | 212.2527 | 211.646 | 324.1774 | 273.5133 | 323.9326 | 48.238 | 20.7368 | 0.68407 | 45.9654 | 18.429 | 0.58344 | 43.8648 | 18.7859 | 0.64405 | 50.7629 | 17.2029 | 0.54558 | 49.4613 | 14.5424 | 0.34707 | 53.1374 | 12.5035 | 0.39294 | 0
2024-05-03 16:00 | 38.6 | 8 | 0 | 15.1 | Overcast | 640 | 0.62537 | 2.3 | 6.165 | 6165 | 5.2755 | 5275.5134 | 923.3744 | 0.92337 | 1040.9936 | 350 | 349.5141 | 322.1127 | 348.7808 | 214.7536 | 214.4913 | 212.4408 | 211.8327 | 322.1127 | 273.4133 | 321.8698 | 48.0621 | 11.464 | 0.38978 | 43.0643 | 12.9126 | 0.38499 | 48.4163 | 19.7311 | 0.59549 | 46.9283 | 18.2583 | 0.35501 | 50.3913 | 11.9506 | 0.61837 | 40.9929 | 13.5821 | 0.61633 | 0
2024-05-03 17:00 | 32.3 | 32.77 | 0 | 4.3 | Partially cloudy | 395 | 0.38446 | 1.4 | 4.3196 | 4319.6 | 4.3119 | 4311.8733 | 8.0211 | 0.0080211 | 1041.0016 | 350 | 349.5255 | 317.0325 | 348.9602 | 214.0248 | 213.7261 | 212.5263 | 211.9416 | 317.0325 | 273.3133 | 316.7953 | 58.2802 | 11.0198 | 0.36199 | 47.4477 | 14.7828 | 0.33785 | 53.2789 | 18.93 | 0.68877 | 45.4085 | 15.997 | 0.56935 | 51.2292 | 12.2596 | 0.67656 | 43.112 | 15.9894 | 0.54014 | 0
2024-05-03 18:00 | 35.8 | 9.74 | 0 | 16.9 | Overcast | 96 | 0.090462 | 0.3 | 2.9602 | 2960.2 | 4.7432 | 4743.1655 | -1850.8933 | -1.8509 | 1039.1507 | 344.4473 | 343.978 | 313.1959 | 343.3193 | 215.1215 | 214.8776 | 213.7622 | 213.206 | 268.3467 | 268.3467 | 268.112 | 50.4075 | 10.1858 | 0.4598 | 40.5722 | 17.943 | 0.45913 | 56.0215 | 10.0849 | 0.59677 | 58.4588 | 16.0529 | 0.63485 | 41.2967 | 15.6042 | 0.5841 | 42.2452 | 15.2977 | 0.63571 | 0
2024-05-03 19:00 | 34.1 | 10.94 | 0 | 15.1 | Overcast | 71 | 0.06588 | 0.3 | 2.8562 | 2856.2 | 3.0225 | 3022.5192 | -172.6557 | -0.17266 | 1038.9781 | 343.9294 | 343.487 | 312.4515 | 342.8737 | 215.3342 | 215.1009 | 214.0688 | 213.5435 | 266.5333 | 266.5333 | 266.3122 | 41.6995 | 15.3764 | 0.34975 | 45.2309 | 16.6043 | 0.48782 | 51.2427 | 10.8398 | 0.35059 | 60.281 | 11.2071 | 0.43291 | 45.0178 | 16.6984 | 0.37035 | 51.5174 | 11.9565 | 0.50649 | 0
2024-05-04 08:00 | 29 | 49.26 | 0 | 6.4 | Partially cloudy | 192 | 0.18486 | 0.7 | 2.5748 | 2574.8 | 2.8236 | 2823.6097 | -258.2889 | -0.25829 | 1038.7198 | 343.1545 | 342.6189 | 314.4521 | 342.1415 | 213.3807 | 213.0497 | 212.4184 | 211.8304 | 277.0933 | 277.0933 | 276.8255 | 46.9095 | 11.5542 | 0.40228 | 41.7555 | 10.8888 | 0.36667 | 43.9042 | 14.8648 | 0.61587 | 46.3769 | 10.8416 | 0.61829 | 44.9359 | 17.3916 | 0.50577 | 51.7905 | 18.4391 | 0.313 | 0
2024-05-04 09:00 | 34 | 16.97 | 0 | 14 | Partially cloudy | 375 | 0.3648 | 1.3 | 4.1806 | 4180.6 | 3.5994 | 3599.4157 | 603.3264 | 0.60333 | 1039.3231 | 344.9645 | 344.4964 | 316.8709 | 343.8858 | 214.9019 | 214.647 | 213.2731 | 212.723 | 316.8709 | 276.9933 | 316.6368 | 58.0939 | 15.7867 | 0.59281 | 49.3117 | 16.0099 | 0.61976 | 45.0979 | 13.441 | 0.50606 | 58.7308 | 13.785 | 0.50936 | 45.7153 | 9.9862 | 0.42724 | 45.9455 | 14.5496 | 0.59508 | 0
2024-05-04 10:00 | 35.4 | 16.59 | 0 | 15.1 | Overcast | 516 | 0.50344 | 1.9 | 5.1132 | 5113.2 | 3.7499 | 3749.8589 | 1415.282 | 1.4153 | 1040.7384 | 349.2103 | 348.719 | 319.9324 | 348.071 | 214.6813 | 214.4154 | 212.7384 | 212.1601 | 319.9324 | 276.8933 | 319.6867 | 59.7877 | 10.3272 | 0.41849 | 54.731 | 10.4614 | 0.64344 | 45.5403 | 14.5519 | 0.44271 | 56.3372 | 13.8745 | 0.47231 | 52.1597 | 14.4341 | 0.64504 | 49.4914 | 14.5138 | 0.43367 | 0
2024-05-04 11:00 | 38.2 | 20.49 | 0 | 11.2 | Partially cloudy | 706 | 0.69027 | 2.5 | 6.3502 | 6350.2 | 4.1279 | 4127.9108 | 2306.9544 | 2.307 | 1043.0453 | 350 | 349.4734 | 323.4542 | 348.7507 | 213.8925 | 213.5871 | 211.5856 | 210.9301 | 323.4542 | 276.7933 | 323.1909 | 48.5618 | 15.4311 | 0.54835 | 48.044 | 15.6463 | 0.39981 | 58.4531 | 10.294 | 0.33346 | 42.6105 | 17.2039 | 0.34351 | 58.2924 | 16.5445 | 0.6335 | 59.3484 | 11.5697 | 0.44862 | 0
2024-05-04 12:00 | 37.4 | 14.46 | 0 | 18.7 | Clear | 777 | 0.76008 | 2.8 | 6.4358 | 6435.8 | 4.9277 | 4927.6504 | 1565.6074 | 1.5656 | 1044.6109 | 350 | 349.4719 | 324.5326 | 348.7706 | 214.4848 | 214.209 | 212.0676 | 211.4562 | 324.5326 | 276.6933 | 324.2686 | 52.5649 | 16.8795 | 0.50437 | 59.4459 | 18.8194 | 0.40789 | 58.698 | 11.04 | 0.41609 | 46.5435 | 19.9939 | 0.66076 | 52.7849 | 12.3719 | 0.6677 | 57.4102 | 15.2125 | 0.59453 | 0
2024-05-04 13:00 | 38.3 | 12.41 | 0 | 19.4 | Clear | 979 | 0.9587 | 3.5 | 7.5118 | 7511.8 | 5.0867 | 5086.6927 | 2517.4995 | 2.5175 | 1047.1284 | 350 | 349.4671 | 327.6226 | 348.7418 | 214.4778 | 214.2017 | 211.7235 | 211.1021 | 327.6226 | 276.5933 | 327.3562 | 62.4216 | 19.5785 | 0.54075 | 54.7984 | 14.9043 | 0.6843 | 51.0272 | 11.19 | 0.51205 | 53.6679 | 19.8668 | 0.40839 | 42.9785 | 18.4005 | 0.66829 | 42.9255 | 11.009 | 0.52403 | 0
2024-05-04 14:00 | 39.4 | 17.86 | 0 | 9.4 | Partially cloudy | 972 | 0.95182 | 3.5 | 8.0128 | 8012.8 | 5.4475 | 5447.4701 | 2663.0644 | 2.6631 | 1049.7915 | 350 | 349.4831 | 327.6022 | 348.7285 | 213.8754 | 213.5692 | 211.093 | 210.4236 | 327.6022 | 276.4933 | 327.3438 | 59.3671 | 20.1158 | 0.3788 | 51.8204 | 16.5426 | 0.37455 | 44.7028 | 12.375 | 0.4071 | 53.9802 | 13.4279 | 0.42329 | 40.7643 | 15.6253 | 0.32052 | 45.9781 | 12.6505 | 0.31699 | 0
2024-05-04 15:00 | 39 | 10.52 | 0 | 18.7 | Clear | 890 | 0.87119 | 3.2 | 7.2346 | 7234.6 | 5.2224 | 5222.3988 | 2088.8624 | 2.0889 | 1051.8804 | 350 | 349.4726 | 326.4634 | 348.7286 | 214.4944 | 214.2191 | 211.8142 | 211.1863 | 326.4634 | 276.3933 | 326.1997 | 42.9771 | 20.3982 | 0.36776 | 54.2557 | 20.3424 | 0.36998 | 49.0174 | 13.1423 | 0.53803 | 51.3549 | 14.4318 | 0.33321 | 40.4664 | 16.5483 | 0.29822 | 57.0904 | 12.9512 | 0.47355 | 0
2024-05-04 16:00 | 38.9 | 11.04 | 0 | 16.2 | Clear | 768 | 0.75123 | 2.8 | 6.7792 | 6779.2 | 5.2581 | 5258.0637 | 1579.0889 | 1.5791 | 1053.4595 | 350 | 349.4864 | 324.616 | 348.745 | 214.4734 | 214.197 | 211.961 | 211.3329 | 324.616 | 276.2933 | 324.3591 | 51.6407 | 20.4044 | 0.67587 | 41.7459 | 19.1255 | 0.51328 | 42.9141 | 17.4662 | 0.3997 | 40.6669 | 17.0472 | 0.60965 | 50.6505 | 18.3808 | 0.5229 | 55.6494 | 10.3978 | 0.61439 | 0
2024-05-04 17:00 | 35.2 | 31.28 | 0 | 7.2 | Partially cloudy | 586 | 0.57227 | 2.1 | 5.4744 | 5474.4 | 4.6825 | 4682.5213 | 822.0479 | 0.82205 | 1054.2815 | 350 | 349.4775 | 321.1714 | 348.8348 | 213.6205 | 213.3015 | 211.6846 | 211.0448 | 321.1714 | 276.1933 | 320.9102 | 58.4589 | 16.8229 | 0.47157 | 49.7666 | 10.588 | 0.45554 | 48.4744 | 15.0214 | 0.35133 | 44.3026 | 16.7199 | 0.32341 | 49.3378 | 14.6315 | 0.3336 | 53.7826 | 13.0493 | 0.38767 | 0
2024-05-04 18:00 | 37.3 | 12.56 | 0 | 16.2 | Clear | 374 | 0.36382 | 1.3 | 4.4888 | 4488.8 | 4.9663 | 4966.281 | -495.6721 | -0.49567 | 1053.7858 | 348.513 | 348.0122 | 318.0225 | 347.3135 | 214.6444 | 214.3766 | 212.8225 | 212.2216 | 318.0225 | 276.0933 | 317.7721 | 57.9098 | 13.0558 | 0.71424 | 44.4702 | 19.6506 | 0.45334 | 55.7453 | 18.2798 | 0.4333 | 47.3721 | 11.4305 | 0.48997 | 42.2474 | 18.8918 | 0.34262 | 50.2214 | 16.9337 | 0.42829 | 0
2024-05-04 19:00 | 35.6 | 14.38 | 0 | 11.2 | Clear | 159 | 0.15241 | 0.6 | 3.5524 | 3552.4 | 3.2117 | 3211.6912 | 353.6891 | 0.35369 | 1054.1395 | 349.5741 | 349.1163 | 314.1985 | 348.463 | 214.8107 | 214.5513 | 213.366 | 212.7933 | 280.1333 | 280.1333 | 279.9045 | 47.8222 | 9.2416 | 0.40835 | 54.4322 | 15.1558 | 0.60744 | 57.9862 | 16.5121 | 0.31832 | 43.8425 | 19.2647 | 0.46625 | 58.7588 | 18.9659 | 0.59137 | 56.2026 | 16.1234 | 0.51822 | 0
2024-05-05 08:00 | 28.7 | 45.08 | 0 | 4.3 | Partially cloudy | 205 | 0.19764 | 0.7 | 2.7334 | 2733.4 | 2.8857 | 2885.6731 | -158.0744 | -0.15807 | 1053.9814 | 349.0998 | 348.6045 | 318.4374 | 348.1351 | 213.746 | 213.4333 | 212.7774 | 212.2144 | 276.7733 | 276.7733 | 262.9024 | 41.5908 | 12.6383 | 0.39722 | 41.9788 | 19.0641 | 0.32256 | 45.9602 | 17.9399 | 0.65528 | 57.7312 | 15.5978 | 0.52621 | 40.8761 | 10.5443 | 0.67455 | 38.4096 | 11.9439 | 0.70101 | 1
2024-05-05 09:00 | 32.7 | 20.66 | 0 | 15.8 | Clear | 424 | 0.41298 | 1.5 | 4.1668 | 4166.8 | 3.3741 | 3374.0811 | 822.92 | 0.82292 | 1054.8044 | 350 | 349.5176 | 317.6367 | 348.9416 | 214.8576 | 214.6004 | 213.2351 | 212.6962 | 317.6367 | 276.6733 | 317.3956 | 44.2817 | 11.313 | 0.38596 | 58.6813 | 15.9163 | 0.55092 | 57.7194 | 15.8394 | 0.45048 | 47.5176 | 15.4147 | 0.6222 | 48.8649 | 16.206 | 0.44255 | 56.0839 | 14.3185 | 0.50586 | 0
2024-05-05 10:00 | 35.2 | 17.85 | 0 | 17.6 | Clear | 630 | 0.61554 | 2.3 | 5.503 | 5503 | 3.6665 | 3666.5014 | 1906.4659 | 1.9065 | 1056.7108 | 350 | 349.489 | 321.8093 | 348.8463 | 214.6229 | 214.354 | 212.5369 | 211.9572 | 321.8093 | 276.5733 | 321.5538 | 59.2417 | 18.7901 | -12.3897 | 58.4474 | 17.5477 | -14.4504 | 46.2361 | 19.582 | 0.57314 | 52.2866 | 10.9275 | 0.63363 | 42.5722 | 19.8644 | 0.30037 | 59.7752 | 18.9901 | 0.50127 | 1
2024-05-05 11:00 | 36.7 | 26.87 | 0 | 9.4 | Clear | 802 | 0.78466 | 2.9 | 6.7226 | 6722.6 | 3.9352 | 3935.1768 | 2893.619 | 2.8936 | 1059.6045 | 350 | 349.4687 | 324.8463 | 348.786 | 213.683 | 213.3671 | 211.3267 | 210.6747 | 324.8463 | 276.4733 | 324.5807 | 59.589 | 19.5831 | 0.39304 | 47.6834 | 10.483 | 0.66087 | 60.3277 | 10.9682 | 0.66484 | 58.8798 | 10.721 | 0.31054 | 45.193 | 17.2231 | 0.38114 | 51.8111 | 13.1137 | 0.6634 | 0
2024-05-05 12:00 | 38.4 | 13.05 | 0 | 17.3 | Clear | 923 | 0.90364 | 3.3 | 7.334 | 7334 | 5.145 | 5144.9873 | 2272.4101 | 2.2724 | 1061.8769 | 350 | 349.475 | 326.7127 | 348.747 | 214.4122 | 214.1328 | 211.7362 | 211.1097 | 326.7127 | 276.3733 | 326.4503 | 54.2747 | 19.4834 | 0.45457 | 56.3737 | 11.3701 | 0.66766 | 57.0947 | 14.4444 | 0.65447 | 55.0595 | 16.1265 | 0.37937 | 47.6481 | 15.5578 | 0.50851 | 43.8343 | 16.4225 | 0.45502 | 0
2024-05-05 13:00 | 39.5 | 11.55 | 0 | 17.3 | Clear | 982 | 0.96165 | 3.5 | 7.754 | 7754 | 5.3284 | 5328.4417 | 2517.9677 | 2.518 | 1064.3948 | 350 | 349.4688 | 327.8376 | 348.7114 | 214.3286 | 214.0451 | 211.508 | 210.8648 | 327.8376 | 276.2733 | 327.572 | 62.8005 | 20.9555 | 0.41794 | 44.966 | 14.5046 | 0.41756 | 46.5659 | 16.507 | 0.59537 | 45.9434 | 14.5687 | 0.5973 | 40.8631 | 12.5123 | 0.69146 | 59.27 | 10.6978 | 0.38948 | 1
2024-05-05 14:00 | 38.9 | 23.24 | 0 | 7.6 | Clear | 974 | 0.95379 | 3.5 | 7.9452 | 7945.2 | 5.3517 | 5351.7493 | 2692.2565 | 2.6923 | 1067.0871 | 350 | 349.4707 | 327.6887 | 348.7294 | 213.5628 | 213.2409 | 210.8342 | 210.1514 | 327.6887 | 276.1733 | 327.4241 | 49.7449 | 20.5174 | 0.51406 | 50.9075 | 19.2984 | 0.59876 | 44.1259 | 14.7145 | 0.53827 | 40.4945 | 10.0292 | 0.64829 | 54.788 | 12.7612 | 0.52551 | 54.8617 | 13.3862 | 0.49558 | 0
2024-05-05 15:00 | 40 | 11.4 | 0 | 22.3 | Clear | 901 | 0.88201 | 3.2 | 7.137 | 7137 | 5.2508 | 5250.7931 | 1958.068 | 1.9581 | 1069.0452 | 350 | 349.4323 | 327.2678 | 348.6617 | 214.2509 | 213.9635 | 211.5238 | 210.8706 | 327.2678 | 276.0733 | 326.984 | 59.7901 | 19.4518 | 0.43392 | 58.4638 | 16.1296 | 0.69356 | 47.8014 | 19.4775 | 0.32721 | 57.0468 | 15.983 | 0.33899 | 47.2152 | 15.5877 | 0.43625 | 46.3474 | 11.6585 | 0.53199 | 1
2024-05-05 16:00 | 39.8 | 11.69 | 0 | 23 | Clear | 769 | 0.75221 | 2.8 | 6.5162 | 6516.2 | 5.1839 | 5183.8825 | 1383.0764 | 1.3831 | 1070.4282 | 350 | 349.4291 | 325.6548 | 348.6638 | 214.2648 | 213.9781 | 211.7095 | 211.0593 | 325.6548 | 275.9733 | 325.3693 | 61.5126 | 14.7818 | 0.66951 | 47.298 | 18.5091 | 0.35095 | 46.7006 | 12.0373 | 0.68659 | 40.524 | 11.4067 | -13.9058 | 55.5686 | 12.2282 | 0.31558 | 51.1793 | 18.7741 | 0.6369 | 1
2024-05-05 17:00 | 37.1 | 29.09 | 0 | 5.4 | Clear | 588 | 0.57424 | 2.1 | 5.7982 | 5798.2 | 5.0335 | 5033.5458 | 793.7861 | 0.79379 | 1071.222 | 350 | 349.4754 | 321.5823 | 348.7821 | 213.4461 | 213.1185 | 211.4009 | 210.7304 | 321.5823 | 275.8733 | 321.32 | 50.582 | 19.8914 | 0.6785 | 49.3798 | 16.5034 | 0.55458 | 44.8452 | 15.6191 | 0.66796 | 49.8376 | 10.7374 | 0.43895 | 41.8744 | 13.7262 | 0.31464 | 48.4959 | 19.6723 | 0.53975 | 0
2024-05-05 18:00 | 38.4 | 13.33 | 0 | 22.3 | Clear | 376 | 0.36578 | 1.4 | 4.4184 | 4418.4 | 4.9386 | 4938.6262 | -540.0459 | -0.54005 | 1070.682 | 348.3799 | 347.8227 | 319.4926 | 347.0947 | 214.3913 | 214.1109 | 212.4767 | 211.849 | 319.4926 | 275.7733 | 319.214 | 46.0586 | 19.8431 | 0.64426 | 45.3943 | 12.1748 | 0.55201 | 46.1612 | 16.2982 | 0.48955 | 48.0686 | 11.5728 | 0.68019 | 51.7828 | 15.9652 | 0.61252 | 59.0235 | 16.3848 | 0.40014 | 0
2024-05-05 19:00 | 37 | 14.58 | 0 | 18.4 | Clear | 160 | 0.15339 | 0.6 | 3.3284 | 3328.4 | 3.2061 | 3206.1051 | 126.9541 | 0.12695 | 1070.8089 | 348.7607 | 348.2391 | 315.4363 | 347.5485 | 214.5469 | 214.2743 | 213.031 | 212.4276 | 281.6267 | 281.6267 | 281.3659 | 45.1334 | 17.3344 | 0.34519 | 58.182 | 16.1891 | 0.39486 | 46.8652 | 10.5454 | 0.36759 | 59.2049 | 11.8433 | 0.41077 | 53.654 | 13.6081 | 0.60152 | 48.7066 | 16.9018 | 0.6275 | 0
2024-05-06 08:00 | 28.4 | 41.56 | 0 | 5.4 | Clear | 204 | 0.19666 | 0.7 | 2.7188 | 2718.8 | 2.8666 | 2866.5651 | -153.3947 | -0.15339 | 1070.6555 | 348.3005 | 347.8221 | 313.4737 | 347.3608 | 214.0621 | 213.7652 | 213.0905 | 212.5497 | 276.4533 | 276.4533 | 276.2141 | 51.1631 | 14.2076 | 0.36654 | 46.5575 | 10.4113 | 0.46153 | 56.3011 | 19.5085 | 0.4813 | 43.127 | 14.1192 | 0.48959 | 56.8046 | 13.792 | 0.65649 | 56.4816 | 18.4001 | 0.3859 | 0
2024-05-06 09:00 | 34.2 | 21.76 | 0 | 5 | Clear | 420 | 0.40905 | 1.5 | 4.8348 | 4834.8 | 3.7756 | 3775.6117 | 1099.5414 | 1.0995 | 1071.7551 | 350 | 349.5576 | 317.3377 | 348.9416 | 214.5088 | 214.2342 | 212.8148 | 212.2389 | 317.3377 | 276.3533 | 317.1165 | 42.1439 | 10.8828 | 0.70125 | 39.9866 | 10.0547 | 0.59188 | 45.388 | 17.2151 | 0.6542 | 59.3404 | 12.3039 | 0.67765 | 47.9731 | 12.3059 | 0.32721 | 44.4775 | 10.659 | 0.60653 | 0
2024-05-06 10:00 | 36.2 | 19.61 | 0 | 9 | Clear | 626 | 0.6116 | 2.3 | 5.9978 | 5997.8 | 3.9541 | 3954.1452 | 2121.5144 | 2.1215 | 1073.8766 | 350 | 349.5184 | 321.5676 | 348.8491 | 214.3137 | 214.0294 | 212.1854 | 211.5764 | 321.5676 | 276.2533 | 321.3268 | 51.4599 | 15.9304 | 0.63037 | 43.2162 | 13.1725 | 0.52995 | 41.2713 | 20.124 | 0.4929 | 59.9023 | 11.6018 | 0.40909 | 50.9068 | 15.8926 | 0.31468 | 48.6085 | 18.839 | 0.41891 | 0
2024-05-06 11:00 | 38.1 | 25.39 | 0 | 11.2 | Clear | 797 | 0.77974 | 2.9 | 6.8022 | 6802.2 | 4.0692 | 4069.2221 | 2837.0994 | 2.8371 | 1076.7137 | 350 | 349.4473 | 325.4473 | 348.7273 | 213.5445 | 213.2218 | 211.1084 | 210.4331 | 325.4473 | 276.1533 | 325.171 | 55.2269 | 12.6008 | 0.72799 | 42.8815 | 16.6845 | 0.52464 | 48.9704 | 11.2645 | 0.43959 | 44.0723 | 13.1704 | 0.37992 | 56.2966 | 13.6816 | 0.68141 | 54.7006 | 16.9587 | 0.4558 | 0
2024-05-06 12:00 | 38.9 | 14.38 | 0 | 13.3 | Clear | 918 | 0.89872 | 3.3 | 7.5574 | 7557.4 | 5.3096 | 5309.5723 | 2333.4659 | 2.3335 | 1079.0472 | 350 | 349.4854 | 326.6572 | 348.7441 | 214.2241 | 213.9353 | 211.5292 | 210.8861 | 326.6572 | 276.0533 | 326.3999 | 55.2438 | 17.415 | 0.53487 | 40.8106 | 13.7823 | 0.42805 | 44.9179 | 19.3298 | 0.65129 | 58.6321 | 17.9139 | 0.40983 | 60.044 | 19.0707 | 0.3937 | 47.9854 | 19.8046 | 0.42061 | 1
2024-05-06 13:00 | 39.8 | 13.24 | 0 | 15.1 | Clear | 979 | 0.9587 | 3.5 | 7.8602 | 7860.2 | 5.4089 | 5408.9097 | 2544.6801 | 2.5447 | 1081.5918 | 350 | 349.4688 | 327.8976 | 348.7034 | 214.1492 | 213.8566 | 211.3219 | 210.6647 | 327.8976 | 275.9533 | 327.6319 | 61.4433 | 15.2998 | 0.35936 | 55.9486 | 12.1915 | 0.57537 | 41.1803 | 14.0433 | 0.43182 | 41.2225 | 12.871 | 0.59513 | 42.5685 | 15.5761 | 0.51644 | 55.1007 | 11.1091 | 0.6434 | 0
2024-05-06 14:00 | 39.4 | 24.13 | 0 | 5.4 | Clear | 972 | 0.95182 | 3.5 | 8.0874 | 8087.4 | 5.472 | 5471.9512 | 2715.0927 | 2.7151 | 1084.3069 | 350 | 331.7179 | 327.7615 | 348.7178 | 213.4075 | 213.0778 | 210.6577 | 209.9603 | 327.7615 | 275.8533 | 327.4978 | 58.0097 | 16.3601 | 0.58788 | 48.1583 | 14.9373 | 0.63809 | 56.2315 | 12.6095 | 0.46093 | 51.4376 | 19.9652 | 0.43167 | 57.2367 | 14.536 | 0.35994 | 51.4931 | 12.641 | 0.40329 | 1
2024-05-06 15:00 | 40.6 | 11.76 | 0 | 14.8 | Clear | 901 | 0.88201 | 3.2 | 7.5648 | 7564.8 | 5.5429 | 5542.8686 | 2098.9634 | 2.099 | 1086.4059 | 350 | 349.4682 | 326.8495 | 348.6816 | 214.1174 | 213.8233 | 211.3612 | 210.6936 | 326.8495 | 275.7533 | 326.5836 | 43.9465 | 14.0036 | 0.61543 | 52.8998 | 17.9304 | 0.58626 | 46.8172 | 17.0523 | 0.36428 | 41.5247 | 11.7166 | 0.35611 | 49.984 | 10.4458 | 0.68289 | 53.6327 | 10.8853 | 0.38757 | 0
2024-05-06 16:00 | 41.1 | 10.98 | 0 | 16.6 | Clear | 770 | 0.7532 | 2.8 | 6.9804 | 6980.4 | 5.5591 | 5559.1354 | 1475.4123 | 1.4754 | 1087.8813 | 350 | 349.4549 | 325.5276 | 348.6549 | 214.0867 | 213.7911 | 211.4607 | 210.7859 | 325.5276 | 275.6533 | 325.2551 | 42.979 | 19.5628 | 0.64708 | 54.5582 | 12.1264 | 0.41323 | 40.4522 | 13.2114 | 0.59809 | 43.6959 | 15.1909 | 0.6486 | 50.5226 | 19.4802 | 0.47333 | 46.7975 | 13.9531 | 0.5672 | 0
2024-05-06 17:00 | 38.6 | 27.12 | 0 | 2.8 | Clear | 591 | 0.57719 | 2.1 | 6.1176 | 6117.6 | 5.3476 | 5347.6062 | 799.3292 | 0.79933 | 1088.6806 | 350 | 349.4824 | 321.7782 | 348.749 | 213.3265 | 212.9928 | 211.1937 | 210.4999 | 321.7782 | 275.5533 | 321.5194 | 51.7096 | 11.6793 | 0.56499 | 43.7277 | 15.7122 | 0.58253 | 51.0737 | 16.8668 | 0.46576 | 49.4706 | 19.1499 | 0.3802 | 41.2518 | 18.15 | 0.5153 | 41.0602 | 12.4664 | 0.64391 | 0
2024-05-06 18:00 | 39.5 | 11.39 | 0 | 20.2 | Clear | 381 | 0.3707 | 1.4 | 4.6722 | 4672.2 | 5.1817 | 5181.73 | -528.9422 | -0.52894 | 1088.1517 | 348.4132 | 347.8651 | 319.5769 | 347.1078 | 214.3406 | 214.0576 | 212.3591 | 211.7166 | 319.5769 | 275.4533 | 319.3028 | 42.324 | 15.7908 | 0.72098 | 58.8742 | 10.0371 | 0.63193 | 50.8723 | 13.4719 | 0.59619 | 44.6062 | 11.1953 | 0.67215 | 42.3886 | 13.1747 | 0.31883 | 51.8312 | 19.1701 | 0.47122 | 0
2024-05-06 19:00 | 38.1 | 12.37 | 0 | 16.6 | Clear | 164 | 0.15733 | 0.6 | 3.5726 | 3572.6 | 3.365 | 3364.9868 | 215.5229 | 0.21552 | 1088.3672 | 349.0597 | 348.5469 | 315.5254 | 347.8269 | 214.5163 | 214.2421 | 212.9322 | 212.3152 | 282.8 | 282.8 | 282.5436 | 39.1571 | 13.0131 | 0.50556 | 55.8335 | 13.8827 | 0.67247 | 56.2103 | 13.3859 | 0.61439 | 45.7495 | 18.6155 | 0.31084 | 42.1051 | 19.6618 | 0.37193 | 58.3749 | 10.8839 | 0.61465 | 0
2024-05-07 08:00 | 29.5 | 44.14 | 0 | 2.1 | Clear | 212 | 0.20452 | 0.8 | 3.0822 | 3082.2 | 3.0373 | 3037.3153 | 46.5947 | 0.046595 | 1088.4138 | 349.1995 | 348.7122 | 314.2328 | 348.2216 | 213.674 | 213.3577 | 212.6192 | 212.0433 | 281.6267 | 281.6267 | 281.383 | 51.2087 | 14.6784 | 0.30124 | 45.4737 | 18.2246 | 0.40266 | 40.6298 | 18.3683 | 0.35416 | 53.78 | 18.5231 | 0.56392 | 53.9573 | 15.2065 | 0.42533 | 40.7042 | 13.5109 | 0.4853 | 0
2024-05-07 09:00 | 34.5 | 17.09 | 0 | 5.8 | Clear | 431 | 0.41986 | 1.6 | 5.0582 | 5058.2 | 3.8453 | 3845.3083 | 1259.1007 | 1.2591 | 1089.6729 | 350 | 349.5748 | 317.5444 | 348.9508 | 214.804 | 214.5442 | 213.0301 | 212.4688 | 317.5444 | 281.5267 | 317.3318 | 49.5199 | 15.6758 | 0.42817 | 40.7997 | 14.0438 | 0.30618 | 54.5036 | 15.4857 | 0.65997 | 42.0992 | 13.0598 | 0.57285 | 43.518 | 18.9104 | 0.37956 | 52.4419 | 17.6531 | 0.44941 | 0
2024-05-07 10:00 | 37.3 | 14.75 | 0 | 5 | Clear | 639 | 0.62439 | 2.3 | 6.405 | 6405 | 4.2254 | 4225.416 | 2262.6222 | 2.2626 | 1091.9355 | 350 | 349.5555 | 321.2323 | 348.8568 | 214.4809 | 214.2049 | 212.2704 | 211.6598 | 321.2323 | 281.4267 | 321.01 | 58.7921 | 14.4742 | 0.575 | 51.7891 | 13.03 | 0.57868 | 56.4211 | 18.456 | 0.47652 | 52.4424 | 13.3307 | 0.54629 | 51.2186 | 18.9919 | 0.56755 | 42.1751 | 18.4096 | 0.63568 | 1
2024-05-07 11:00 | 38.9 | 24 | 0 | 3.6 | Partially cloudy | 810 | 0.79253 | 2.9 | 7.29 | 7290 | 4.3488 | 4348.7572 | 3053.2989 | 3.0533 | 1094.9888 | 350 | 349.4909 | 324.9529 | 348.7496 | 213.5061 | 213.1814 | 211.0214 | 210.3353 | 324.9529 | 281.3267 | 324.6984 | 57.4257 | 20.5153 | 0.62692 | 57.943 | 14.9115 | 0.4599 | 42.5271 | 17.0044 | 0.34978 | 49.7408 | 12.4782 | 0.42376 | 50.1245 | 17.5958 | 0.65493 | 53.928 | 12.0485 | 0.40079 | 0
2024-05-07 12:00 | 39.9 | 10.61 | 0 | 9 | Clear | 931 | 0.9115 | 3.4 | 8.0878 | 8087.8 | 5.6276 | 5627.576 | 2553.9541 | 2.554 | 1097.5428 | 350 | 349.5195 | 326.7513 | 348.7515 | 214.3277 | 214.0441 | 211.5215 | 210.874 | 326.7513 | 281.2267 | 326.5111 | 51.1587 | 11.1762 | 0.59777 | 41.267 | 16.6882 | 0.35797 | 43.8658 | 19.5678 | 0.54057 | 52.5328 | 18.1861 | 0.63247 | 51.9684 | 12.0671 | 0.58999 | 43.5306 | 11.333 | 0.49099 | 0
2024-05-07 13:00 | 40.7 | 9.68 | 0 | 9 | Clear | 991 | 0.9705 | 3.6 | 8.4664 | 8466.4 | 5.7606 | 5760.6228 | 2808.8624 | 2.8089 | 1100.3516 | 350 | 349.514 | 327.8041 | 348.7247 | 214.2549 | 213.9676 | 211.3226 | 210.6622 | 327.8041 | 281.1267 | 327.5611 | 56.651 | 20.1511 | 0.49713 | 51.6096 | 10.5815 | 0.369 | 53.1135 | 16.9218 | 0.32536 | 55.5702 | 12.3488 | 0.39212 | 59.3705 | 18.814 | 0.57403 | 51.1956 | 15.574 | 0.66813 | 0
2024-05-07 14:00 | 40.4 | 21.72 | 0 | 3.6 | Partially cloudy | 984 | 0.96362 | 3.5 | 8.3256 | 8325.6 | 5.6998 | 5699.8436 | 2725.793 | 2.7258 | 1103.0774 | 350 | 349.4837 | 327.7939 | 348.7024 | 213.4096 | 213.08 | 210.5957 | 209.8877 | 327.7939 | 281.0267 | 327.5358 | 48.1439 | 15.464 | 0.60167 | 60.6025 | 16.3221 | 0.47427 | 54.0479 | 19.5138 | 0.67351 | 52.3965 | 18.2861 | 0.62751 | 54.4689 | 17.4536 | 0.36797 | 48.2072 | 12.3114 | 0.41381 | 0
2024-05-07 15:00 | 41.6 | 8.97 | 0 | 5.8 | Clear | 911 | 0.89184 | 3.3 | 8.3106 | 8310.6 | 5.9797 | 5979.6893 | 2419.7142 | 2.4197 | 1105.4972 | 350 | 349.5256 | 326.5945 | 348.7123 | 214.1479 | 213.8553 | 211.2855 | 210.6091 | 326.5945 | 280.9267 | 326.3573 | 47.7392 | 13.1111 | 0.36344 | 41.8334 | 14.4132 | 0.62165 | 41 | 12.7555 | 0.65102 | 54.0265 | 13.1936 | 0.58084 | 51.6638 | 13.1111 | 0.69294 | 49.588 | 19.1977 | 0.54221 | 0
2024-05-07 16:00 | 41.6 | 8.84 | 0 | 7.6 | Clear | 778 | 0.76106 | 2.8 | 7.5232 | 7523.2 | 5.9158 | 5915.7806 | 1668.6592 | 1.6687 | 1107.1658 | 350 | 349.5153 | 324.7218 | 348.702 | 214.1576 | 213.8654 | 211.4945 | 210.8187 | 324.7218 | 280.8267 | 324.4794 | 50.8992 | 13.0681 | 0.64669 | 55.0789 | 13.3972 | 0.63331 | 54.3185 | 12.1459 | 0.64323 | 54.593 | 16.4446 | 0.38672 | 53.7025 | 16.7924 | 0.3179 | 49.8397 | 14.5718 | 0.60002 | 0
2024-05-07 17:00 | 39.5 | 23.29 | 0 | 3.1 | Clear | 597 | 0.58309 | 2.1 | 6.2692 | 6269.2 | 5.5213 | 5521.3401 | 776.352 | 0.77635 | 1107.9422 | 350 | 349.49 | 321.8442 | 348.7326 | 213.4524 | 213.125 | 211.2531 | 210.5573 | 321.8442 | 280.7267 | 321.5891 | 59.9534 | 15.4206 | 0.5098 | 40.9485 | 10.3623 | 0.3393 | 54.3765 | 12.5845 | 0.49833 | 42.1045 | 12.2387 | 0.40301 | 59.2166 | 11.6403 | 0.37579 | 41.5988 | 10.7862 | 0.55745 | 1
2024-05-07 18:00 | 40.2 | 9.52 | 0 | 11.5 | Clear | 385 | 0.37463 | 1.4 | 5.2146 | 5214.6 | 5.5539 | 5553.9205 | -352.248 | -0.35225 | 1107.5899 | 348.9433 | 348.4496 | 318.9012 | 347.6736 | 214.3557 | 214.0735 | 212.3284 | 211.6793 | 318.9012 | 280.6267 | 318.6544 | 60.2659 | 19.664 | 0.476 | 49.0769 | 16.8803 | 0.65615 | 45.9823 | 16.4569 | 0.48088 | 40.8446 | 10.0101 | 0.66873 | 59.8468 | 11.5701 | 0.4311 | 54.7305 | 10.0863 | 0.37448 | 0
2024-05-07 19:00 | 38.5 | 10.36 | 0 | 10.1 | Clear | 167 | 0.16028 | 0.6 | 3.9778 | 3977.8 | 3.5445 | 3544.5491 | 449.757 | 0.44976 | 1108.0397 | 350 | 349.5328 | 314.92 | 348.8022 | 214.5952 | 214.325 | 212.98 | 212.3634 | 283.2267 | 283.2267 | 282.9931 | 48.5868 | 10.4085 | 0.58717 | 40.6854 | 15.1014 | 0.52697 | 49.8457 | 13.49 | 0.34829 | 54.9546 | 10.2819 | 0.68097 | 56.7912 | 14.1502 | 0.64248 | 41.6368 | 17.6963 | 0.39003 | 0
2024-05-08 08:00 | 30.2 | 69.06 | 0 | 7.6 | Clear | 213 | 0.20551 | 0.8 | 2.3788 | 2378.8 | 2.71 | 2710.0081 | -343.8266 | -0.34383 | 1107.6958 | 348.9685 | 348.2987 | 317.1102 | 347.7894 | 211.6895 | 211.274 | 210.7289 | 210.0265 | 282.3733 | 282.3733 | 282.0384 | 42.071 | 9.588 | 0.44433 | 47.3588 | 11.9722 | 0.50314 | 55.7664 | 17.7061 | 0.42429 | 45.9331 | 1.9373 | 0.67484 | 33.5538 | 11.677 | 0.56737 | 43.2048 | 18.1143 | 0.30981 | 1
2024-05-08 09:00 | 32.8 | 27.25 | 0 | 24.8 | Clear | 429 | 0.4179 | 1.5 | 3.595 | 3595 | 3.1075 | 3107.4698 | 506.1042 | 0.5061 | 1108.2019 | 350 | 349.4243 | 319.0563 | 348.8457 | 214.3479 | 214.0653 | 212.7548 | 212.1842 | 319.0563 | 282.2733 | 318.7684 | 47.9885 | 15.8872 | 0.40692 | 52.8814 | 10.9986 | 0.39624 | 49.6216 | 18.0876 | 0.51905 | 54.2981 | 12.1586 | 0.6009 | 53.559 | 16.2248 | 0.60046 | 43.9702 | 10.0893 | 0.6717 | 0
2024-05-08 10:00 | 35 | 27.66 | 0 | 27 | Clear | 630 | 0.61554 | 2.3 | 4.8168 | 4816.8 | 3.32 | 3319.9731 | 1553.8534 | 1.5539 | 1109.7558 | 350 | 349.3792 | 323.4159 | 348.7419 | 213.9262 | 213.6225 | 211.9018 | 211.2824 | 323.4159 | 282.1733 | 323.1055 | 42.7903 | 15.1774 | 0.39521 | 42.5026 | 16.3754 | 0.39359 | 48.7134 | 17.8032 | 0.52243 | 43.3834 | 18.5714 | 0.69663 | 51.3343 | 15.1761 | 0.62867 | 59.7519 | 13.6969 | 0.59004 | 0
2024-05-08 11:00 | 35.7 | 53.17 | 0 | 7.6 | Clear | 796 | 0.77876 | 2.9 | 6.1866 | 6186.6 | 3.5645 | 3564.4538 | 2722.0452 | 2.722 | 1112.4778 | 350 | 349.3458 | 326.4895 | 348.6898 | 211.8978 | 211.4926 | 209.7305 | 208.982 | 326.4895 | 282.0733 | 326.1624 | 43.308 | 20.9006 | 0.67125 | 56.3142 | 16.5923 | 0.57256 | 48.45 | 12.9316 | 0.42001 | 45.2984 | 16.0919 | 0.33351 | 42.2946 | 10.8347 | 0.68751 | 46.3949 | 11.6595 | 0.32468 | 0
2024-05-08 12:00 | 38.7 | 20.89 | 0 | 19.8 | Clear | 914 | 0.89479 | 3.3 | 7.0822 | 7082.2 | 5.0047 | 5004.7402 | 2156.6073 | 2.1566 | 1114.6345 | 350 | 349.4119 | 327.7206 | 348.6759 | 213.7737 | 213.4624 | 211.1232 | 210.4552 | 327.7206 | 281.9733 | 327.4265 | 59.3372 | 11.7443 | 0.36238 | 60.5994 | 14.2039 | 0.37592 | 41.9826 | 15.7391 | 0.64128 | 54.7069 | 17.3799 | 0.52011 | 46.6492 | 15.4358 | 0.34457 | 54.9125 | 10.1211 | 0.32416 | 0
2024-05-08 13:00 | 40 | 16.73 | 0 | 15.1 | Clear | 971 | 0.95084 | 3.5 | 7.8104 | 7810.4 | 5.3869 | 5386.9342 | 2515.7955 | 2.5158 | 1117.1503 | 350 | 349.4466 | 328.2706 | 348.6759 | 213.8531 | 213.5458 | 211.0338 | 210.3567 | 328.2706 | 281.8733 | 327.9939 | 43.644 | 20.3618 | 0.42713 | 59.5454 | 13.5634 | 0.70589 | 55.874 | 13.298 | 0.33787 | 40.2131 | 17.6911 | 0.54383 | 59.7783 | 19.7443 | 0.3593 | 47.4418 | 14.1095 | 0.49324 | 0
2024-05-08 14:00 | 40.8 | 14.29 | 0 | 9 | Clear | 964 | 0.94395 | 3.5 | 8.2442 | 8244.2 | 5.7065 | 5706.5324 | 2634.3482 | 2.6343 | 1119.7846 | 350 | 349.4869 | 327.8257 | 348.6949 | 213.893 | 213.5877 | 211.0197 | 210.3365 | 327.8257 | 281.7733 | 327.5692 | 48.759 | 12.7184 | 0.44465 | 51.4702 | 14.2317 | 0.40098 | 47.173 | 10.3429 | 0.67153 | 50.0185 | 11.9368 | 0.37984 | 41.2492 | 14.9507 | 0.65614 | 58.3578 | 17.0579 | 0.60438 | 0
2024-05-08 15:00 | 41.6 | 12.89 | 0 | 5.8 | Clear | 893 | 0.87414 | 3.2 | 8.0922 | 8092.2 | 5.9222 | 5922.2139 | 2252.6587 | 2.2527 | 1122.0373 | 350 | 349.5037 | 326.5182 | 348.6903 | 213.8553 | 213.548 | 211.0534 | 210.3594 | 326.5182 | 281.6733 | 326.27 | 49.3023 | 11.3002 | 0.49104 | 53.6025 | 18.0695 | 0.3564 | 54.6669 | 13.8719 | 0.46614 | 42.7104 | 12.2574 | 0.60157 | 46.2337 | 18.7536 | 0.65537 | 49.7331 | 16.3503 | 0.3271 | 0
2024-05-08 16:00 | 41.4 | 12.24 | 0 | 8.6 | Clear | 764 | 0.7473 | 2.8 | 7.3852 | 7385.2 | 5.8095 | 5809.5052 | 1635.7259 | 1.6357 | 1123.673 | 350 | 349.4928 | 325.0191 | 348.6848 | 213.9394 | 213.6363 | 211.3044 | 210.6176 | 325.0191 | 281.5733 | 324.7655 | 42.2707 | 20.7075 | 0.69512 | 54.1229 | 14.6658 | 0.44089 | 57.0209 | 12.8007 | 0.48525 | 44.7734 | 18.8229 | 0.54471 | 60.2895 | 10.9864 | 0.36752 | 56.0403 | 10.9982 | 0.43687 | 0
2024-05-08 17:00 | 38.5 | 30.6 | 0 | 1 | Clear | 588 | 0.57424 | 2.1 | 6.128 | 6128 | 5.3348 | 5334.8194 | 823.3994 | 0.8234 | 1124.4964 | 350 | 349.4752 | 321.8652 | 348.7446 | 213.0846 | 212.7388 | 210.975 | 210.2678 | 321.8652 | 281.4733 | 321.6028 | 41.5258 | 14.1766 | 0.3258 | 58.2491 | 15.0178 | 0.34519 | 44.1401 | 19.804 | 0.62195 | 46.2096 | 15.153 | 0.49553 | 52.4403 | 13.7093 | 0.56817 | 45.5166 | 19.2487 | 0.66841 | 0
2024-05-08 18:00 | 40.1 | 12.59 | 0 | 7.6 | Clear | 380 | 0.36971 | 1.4 | 5.3382 | 5338.2 | 5.6061 | 5606.147 | -278.1553 | -0.27816 | 1124.2182 | 349.1655 | 348.6798 | 318.761 | 347.9065 | 214.1443 | 213.8516 | 212.1382 | 211.4776 | 318.761 | 281.3733 | 318.5181 | 56.2895 | 13.9553 | 0.61614 | 58.3282 | 11.5292 | 0.52094 | 44.1686 | 12.9905 | 0.32232 | 44.7509 | 10.2213 | 0.33874 | 48.4855 | 14.1596 | 0.38994 | 56.802 | 11.0346 | 0.36077 | 0
2024-05-08 19:00 | 38.5 | 13.82 | 0 | 7.2 | Clear | 166 | 0.15929 | 0.6 | 4.0536 | 4053.6 | 3.5666 | 3566.5503 | 505.6054 | 0.50561 | 1124.7238 | 350 | 349.5312 | 314.9443 | 348.8005 | 214.337 | 214.0538 | 212.7398 | 212.1077 | 283.2267 | 283.2267 | 282.9923 | 54.0519 | 14.9251 | 0.30331 | 40.984 | 10.5793 | 0.68819 | 57.3145 | 17.6336 | 0.67769 | 48.1267 | 14.5823 | 0.55465 | 57.0196 | 14.9926 | 0.63361 | 40.3563 | 15.5458 | 0.63824 | 0
2024-05-09 08:00 | 28.8 | 59.8 | 0 | 6.4 | Clear | 206 | 0.19862 | 0.7 | 2.344 | 2344 | 2.6829 | 2682.8942 | -351.8055 | -0.35181 | 1124.372 | 348.9446 | 348.3526 | 315.2571 | 347.8806 | 212.6296 | 212.261 | 211.7327 | 211.1017 | 276.88 | 276.88 | 276.584 | 42.868 | 11.5724 | 0.46521 | 53.8237 | 18.5627 | 0.51504 | 43.2109 | 18.0147 | 0.47141 | 43.0312 | 18.047 | 0.57841 | 56.2818 | 15.1366 | 0.58689 | 51.1707 | 18.9072 | 0.65142 | 0
2024-05-09 09:00 | 31.5 | 44.33 | 0 | 24.1 | Clear | 418 | 0.40708 | 1.5 | 3.1584 | 3158.4 | 2.7818 | 2781.811 | 390.9364 | 0.39094 | 1124.763 | 350 | 349.3503 | 319.9062 | 348.8063 | 213.3042 | 212.9694 | 211.8673 | 211.248 | 319.9062 | 276.78 | 319.5814 | 54.8712 | 15.4557 | 0.67154 | 47.6603 | 11.6978 | 0.53366 | 49.4379 | 19.8716 | 0.37476 | 44.8844 | 17.9479 | 0.41571 | 56.0713 | 13.8801 | 0.45061 | 52.4669 | 18.8623 | 0.42464 | 0
2024-05-09 10:00 | 33.7 | 37.46 | 0 | 22.7 | Clear | 619 | 0.60472 | 2.2 | 4.5658 | 4565.8 | 3.1582 | 3158.2388 | 1461.1868 | 1.4612 | 1126.2242 | 350 | 349.368 | 322.9187 | 348.7654 | 213.4259 | 213.0972 | 211.5597 | 210.9241 | 322.9187 | 276.68 | 322.6027 | 59.1376 | 14.9835 | 0.48644 | 52.596 | 19.6285 | 0.49305 | 53.1049 | 19.5614 | 0.67797 | 41.6149 | 11.7948 | 0.47994 | 50.6528 | 12.3712 | 0.67393 | 47.4374 | 12.4047 | 0.369 | 0
2024-05-09 11:00 | 33.9 | 46.1 | 0 | 11.2 | Clear | 786 | 0.76893 | 2.8 | 5.828 | 5828 | 3.3583 | 3358.318 | 2563.7724 | 2.5638 | 1128.7879 | 350 | 349.3874 | 325.1009 | 348.7794 | 212.7454 | 212.3827 | 210.6741 | 209.9956 | 325.1009 | 276.58 | 324.7946 | 46.5707 | 12.9852 | 0.68059 | 58.933 | 15.0745 | 0.49296 | 55.9279 | 10.1616 | 0.46587 | 44.0872 | 16.8455 | 0.61709 | 54.7455 | 12.8607 | 0.40504 | 49.7149 | 17.3993 | 0.3929 | 0
2024-05-09 12:00 | 37.1 | 29.14 | 0 | 17.6 | Clear | 904 | 0.88496 | 3.3 | 6.8672 | 6867.2 | 4.7227 | 4722.7308 | 2226.1696 | 2.2262 | 1131.0141 | 350 | 349.4005 | 327.5713 | 348.7071 | 213.4424 | 213.1145 | 210.9174 | 210.2467 | 327.5713 | 276.48 | 327.2716 | 49.3955 | 18.7116 | 0.31906 | 47.0735 | 18.6898 | 0.49648 | 56.7933 | 13.5422 | 0.30947 | 54.2918 | 19.3765 | 0.61078 | 42.8157 | 11.4225 | 0.37024 | 42.9146 | 14.5169 | 0.66797 | 0
2024-05-09 13:00 | 38.1 | 25.88 | 0 | 14.4 | Clear | 960 | 0.94002 | 3.5 | 7.4724 | 7472.4 | 5.0072 | 5007.172 | 2559.1487 | 2.5591 | 1133.5732 | 350 | 349.425 | 328.2146 | 348.705 | 213.508 | 213.1834 | 210.8344 | 210.1569 | 328.2146 | 276.38 | 327.9271 | 47.3492 | 16.4145 | 0.4433 | 47.0437 | 15.7254 | 0.32356 | 44.1321 | 11.8867 | 0.49219 | 41.2098 | 19.4843 | 0.53249 | 56.4483 | 14.9734 | 0.40299 | 50.3596 | 12.6804 | 0.6386 | 0
2024-05-09 14:00 | 36.4 | 45.91 | 0 | 9.4 | Clear | 953 | 0.93314 | 3.4 | 7.0118 | 7011.8 | 4.6239 | 4623.8928 | 2478.8821 | 2.4789 | 1136.0521 | 350 | 349.3661 | 328.3521 | 348.6914 | 212.3152 | 211.9309 | 209.8739 | 209.143 | 328.3521 | 276.28 | 328.0352 | 42.5723 | 14.62 | 0.72044 | 53.2635 | 15.0226 | 0.36135 | 58.6353 | 17.8649 | 0.4554 | 45.2571 | 12.6581 | 0.39485 | 39.8616 | 15.8378 | 0.44121 | 57.6468 | 19.7415 | 0.68094 | 0
2024-05-09 15:00 | 40.6 | 19.37 | 0 | 4.3 | Clear | 882 | 0.86332 | 3.2 | 7.9376 | 7937.6 | 5.7302 | 5730.2347 | 2291.4619 | 2.2915 | 1138.3436 | 350 | 349.4899 | 326.5246 | 348.7032 | 213.5494 | 213.2269 | 210.8329 | 210.1312 | 326.5246 | 276.18 | 326.2696 | 52.1602 | 14.6207 | 0.46446 | 58.5024 | 20.0657 | 0.46497 | 49.7317 | 14.5052 | 0.3163 | 41.1864 | 15.6505 | 0.58463 | 46.5838 | 12.3336 | 0.51909 | 51.7929 | 18.1815 | 0.53939 | 0
2024-05-09 16:00 | 40.5 | 18.23 | 0 | 9.4 | Clear | 754 | 0.73746 | 2.7 | 6.9954 | 6995.4 | 5.5736 | 5573.6279 | 1475.9391 | 1.4759 | 1139.8195 | 350 | 349.4664 | 324.8301 | 348.6824 | 213.6523 | 213.3349 | 211.135 | 210.4405 | 324.8301 | 276.08 | 324.5633 | 62.069 | 11.2978 | 0.6534 | 53.0476 | 18.0275 | 0.58224 | 40.744 | 16.9724 | 0.42979 | 42.3701 | 17.2639 | 0.68233 | 54.6912 | 13.3525 | 0.31335 | 44.4619 | 17.3123 | 0.64273 | 0
2024-05-09 17:00 | 36.3 | 41.52 | 0 | 4.3 | Clear | 580 | 0.56637 | 2.1 | 5.5246 | 5524.6 | 4.7747 | 4774.6836 | 778.4869 | 0.77849 | 1140.598 | 350 | 349.4232 | 322.2051 | 348.7512 | 212.6606 | 212.2936 | 210.7216 | 210.0124 | 322.2051 | 275.98 | 321.9167 | 58.9429 | 17.6914 | 0.55886 | 44.6359 | 13.9979 | 0.42242 | 60.1226 | 20.0802 | 0.63136 | 51.8103 | 10.3047 | 0.5416 | 51.3895 | 12.2629 | 0.39549 | 40.5449 | 10.0287 | 0.54807 | 0
2024-05-09 18:00 | 39 | 19.37 | 0 | 9 | Clear | 375 | 0.3648 | 1.3 | 4.8826 | 4882.6 | 5.3144 | 5314.364 | -448.2134 | -0.44821 | 1140.1498 | 348.6554 | 348.1378 | 318.6134 | 347.3938 | 213.8338 | 213.5255 | 211.9599 | 211.2923 | 318.6134 | 275.88 | 318.3546 | 45.795 | 19.5051 | 0.52738 | 59.1775 | 11.4682 | 0.59735 | 59.0287 | 17.2502 | 0.56115 | 58.0726 | 10.596 | 0.51169 | 46.6848 | 14.381 | 0.34092 | 54.4001 | 11.0976 | 0.54675 | 0
2024-05-09 19:00 | 37.9 | 21.11 | 0 | 6.8 | Clear | 164 | 0.15733 | 0.6 | 3.8678 | 3867.8 | 3.4486 | 3448.5717 | 435.2001 | 0.4352 | 1140.585 | 349.961 | 349.4618 | 315.2797 | 348.7471 | 213.8995 | 213.5945 | 212.3714 | 211.7195 | 282.5867 | 282.5867 | 282.3371 | 46.4891 | 16.7013 | 0.40279 | 43.5148 | 10.6191 | 0.37126 | 53.1308 | 16.5653 | 0.3248 | 58.9104 | 16.644 | 0.53465 | 46.4141 | 16.6296 | 0.54523 | 56.9618 | 15.3204 | 0.54072 | 0
2024-05-10 08:00 | 30.4 | 62.13 | 0 | 5.4 | Clear | 208 | 0.20059 | 0.7 | 2.5074 | 2507.4 | 2.8605 | 2860.4685 | -366.5198 | -0.36652 | 1140.2185 | 348.8614 | 348.2412 | 316.0009 | 347.7265 | 212.1712 | 211.7798 | 211.204 | 210.5284 | 278.5867 | 278.5867 | 278.2766 | 37.3499 | 11.104 | 0.42481 | 47.1316 | 18.2578 | 0.4269 | 54.8607 | 15.0424 | 0.67394 | 51.5878 | 15.1569 | 0.62653 | 42.3716 | 19.1121 | 0.61491 | 55.4502 | 18.9801 | 0.62676 | 0
2024-05-10 09:00 | 34.7 | 29.05 | 0 | 25.2 | Clear | 420 | 0.40905 | 1.5 | 3.729 | 3729 | 3.2923 | 3292.3287 | 453.3077 | 0.45331 | 1140.6718 | 350 | 349.3865 | 320.0041 | 348.7571 | 213.8758 | 213.5696 | 212.1941 | 211.5749 | 320.0041 | 278.4867 | 319.6974 | 53.2708 | 11.2775 | 0.40019 | 49.4463 | 14.437 | 0.59596 | 41.9081 | 13.2538 | 0.37607 | 53.3677 | 19.8066 | 0.62562 | 53.5889 | 19.9671 | 0.46376 | 48.4085 | 10.0514 | 0.4218 | 0
2024-05-10 10:00 | 36.5 | 25.8 | 0 | 23 | Partially cloudy | 620 | 0.6057 | 2.2 | 5.064 | 5064 | 3.6005 | 3600.5165 | 1519.2396 | 1.5192 | 1142.191 | 350 | 349.3941 | 323.0871 | 348.7168 | 213.7984 | 213.4883 | 211.7269 | 211.0839 | 323.0871 | 278.3867 | 322.7842 | 47.9267 | 12.2101 | 0.32068 | 58.9752 | 10.4712 | 0.69328 | 49.7815 | 19.8256 | 0.51694 | 52.0163 | 18.3787 | 0.5705 | 55.0395 | 14.6158 | 0.66333 | 58.7903 | 14.8922 | 0.61288 | 0
2024-05-10 11:00 | 35.7 | 53.17 | 0 | 9.4 | Clear | 780 | 0.76303 | 2.8 | 5.9566 | 5956.6 | 3.5223 | 3522.2743 | 2527.0692 | 2.5271 | 1144.7181 | 350 | 349.3348 | 326.2493 | 348.6788 | 211.8978 | 211.4926 | 209.7705 | 209.022 | 326.2493 | 278.2867 | 325.9167 | 57.0862 | 20.0131 | 0.58001 | 49.3096 | 20.1705 | 0.66583 | 49.0978 | 16.1488 | 0.37404 | 57.5913 | 18.8714 | 0.65496 | 59.6449 | 18.2494 | 0.3974 | 55.9368 | 17.3517 | 16.985 | 1
2024-05-10 12:00 | 39.1 | 21.82 | 0 | 18 | Clear | 902 | 0.88299 | 3.2 | 7.0536 | 7053.6 | 5.0978 | 5097.7912 | 2030.3216 | 2.0303 | 1146.7484 | 350 | 349.4123 | 327.388 | 348.6657 | 213.6332 | 213.3149 | 211.0069 | 210.3262 | 327.388 | 278.1867 | 327.0942 | 53.984 | 19.0476 | 0.54888 | 43.0521 | 18.491 | 0.61403 | 49.3622 | 14.1928 | 0.63413 | 40.9735 | 16.9087 | 0.56084 | 52.9776 | 18.964 | 0.31184 | 48.4411 | 12.1222 | 0.61451 | 0
2024-05-10 13:00 | 39.9 | 20.24 | 0 | 14 | Clear | 960 | 0.94002 | 3.5 | 7.7852 | 7785.2 | 5.353 | 5353.0211 | 2524.8406 | 2.5248 | 1149.2733 | 350 | 349.435 | 328.4243 | 348.667 | 213.6089 | 213.2894 | 210.8131 | 210.1224 | 328.4243 | 278.0867 | 328.1418 | 56.3414 | 19.6927 | 0.4963 | 50.3362 | 11.4075 | 0.38804 | 49.7681 | 11.2477 | 0.53371 | 44.1237 | 17.066 | 0.41836 | 58.095 | 18.4066 | 0.33769 | 40.6669 | 15.8686 | 0.47062 | 1
2024-05-10 14:00 | 37.9 | 44.4 | 0 | 11.2 | Clear | 952 | 0.93215 | 3.4 | 7.102 | 7102 | 4.8065 | 4806.4702 | 2382.9854 | 2.383 | 1151.6562 | 350 | 349.3435 | 328.9906 | 348.6289 | 212.1612 | 211.7693 | 209.6347 | 208.8785 | 328.9906 | 277.9867 | 328.6623 | 46.3468 | 16.3841 | 0.41193 | 61.0028 | 19.0961 | 0.42868 | 58.6356 | 16.8783 | 0.6738 | 48.138 | 10.1368 | 0.67668 | 57.3114 | 17.3488 | 0.66564 | 49.0349 | 12.3105 | 0.42509 | 0
2024-05-10 15:00 | 41.6 | 16.75 | 0 | 6.1 | Clear | 883 | 0.86431 | 3.2 | 8 | 8000 | 5.858 | 5857.9876 | 2223.6193 | 2.2236 | 1153.8799 | 350 | 349.4802 | 326.8699 | 348.6669 | 213.5672 | 213.2455 | 210.7855 | 210.0742 | 326.8699 | 277.8867 | 326.61 | 43.3185 | 21.0483 | 0.51998 | 49.9747 | 17.1824 | 0.5787 | 60.2161 | 13.3997 | 0.64343 | 49.5656 | 10.0527 | 0.54624 | 47.2381 | 16.0319 | 0.6158 | 44.4225 | 19.7844 | 0.43145 | 0
2024-05-10 16:00 | 41.8 | 15.71 | 0 | 6.1 | Clear | 755 | 0.73845 | 2.7 | 7.3408 | 7340.8 | 5.8868 | 5886.7581 | 1509.4383 | 1.5094 | 1155.3893 | 350 | 349.4834 | 324.8355 | 348.6647 | 213.6092 | 213.2897 | 211.0118 | 210.3009 | 324.8355 | 277.7867 | 324.5772 | 56.6171 | 14.6438 | 0.69159 | 40.8661 | 12.8799 | 0.44085 | 41.0197 | 14.9977 | 0.51146 | 45.1555 | 17.9053 | 0.50262 | 42.8217 | 18.1424 | 0.50314 | 47.9157 | 13.7024 | 0.46266 | 0
2024-05-10 17:00 | 35.7 | 43.54 | 0 | 6.9 | Partially cloudy | 581 | 0.56735 | 2.1 | 5.2942 | 5294.2 | 4.5877 | 4587.7194 | 733.3962 | 0.7334 | 1156.1227 | 350 | 349.404 | 322.3733 | 348.748 | 212.6165 | 212.2473 | 210.719 | 210.0136 | 322.3733 | 277.6867 | 322.0754 | 44.2551 | 16.5163 | 0.36699 | 53.7001 | 12.8888 | 0.65617 | 59.1745 | 12.3138 | 0.42767 | 50.8305 | 10.2907 | 0.54525 | 49.0505 | 18.9068 | 0.62022 | 44.107 | 17.2133 | 0.68154 | 0
2024-05-10 18:00 | 40.6 | 16.53 | 0 | 7.9 | Clear | 378 | 0.36775 | 1.4 | 5.2944 | 5294.4 | 5.6124 | 5612.4338 | -330.1503 | -0.33015 | 1155.7925 | 349.0095 | 348.4933 | 319.3193 | 347.7066 | 213.7614 | 213.4494 | 211.7501 | 211.0611 | 319.3193 | 277.5867 | 319.0612 | 47.9043 | 18.5119 | 0.43991 | 50.5998 | 12.6433 | 0.5182 | 55.3297 | 16.8781 | 0.51644 | 55.8562 | 10.5194 | 0.64537 | 59.367 | 19.0037 | 0.63068 | 56.7497 | 11.0622 | 0.44747 | 0
2024-05-10 19:00 | 39.2 | 18.54 | 0 | 4.7 | Clear | 166 | 0.15929 | 0.6 | 4.1542 | 4154.2 | 3.6352 | 3635.2296 | 538.7423 | 0.53874 | 1156.3313 | 350 | 349.5108 | 315.3911 | 348.7614 | 213.8602 | 213.5533 | 212.2516 | 211.5835 | 283.9733 | 283.9733 | 283.7287 | 39.9606 | 15.0814 | 0.30265 | 51.8002 | 18.0899 | 0.38708 | 54.6725 | 12.7738 | 0.37026 | 42.185 | 14.9126 | 0.50485 | 47.4356 | 19.5647 | 0.61963 | 40.6744 | 11.4701 | 0.60461 | 0
2024-05-11 08:00 | 27.4 | 59.95 | 0 | 0 | Partially cloudy | 143 | 0.13668 | 0.5 | 2.241 | 2241 | 2.662 | 2662.0009 | -437.0403 | -0.43704 | 1155.8942 | 348.6889 | 348.1539 | 313.3114 | 347.7193 | 212.8673 | 212.5106 | 212.1234 | 211.5215 | 267.3867 | 267.3867 | 267.1192 | 42.6151 | 14.141 | 0.32673 | 54.4496 | 11.4318 | 0.36729 | 45.6668 | 15.4293 | 0.59991 | 44.9126 | 15.1298 | 0.33467 | 40.2689 | 13.2731 | 0.60977 | 55.5957 | 13.1975 | 0.30814 | 1
2024-05-11 09:00 | 29.9 | 40.91 | 0 | 9.4 | Overcast | 280 | 0.27139 | 1 | 3.1018 | 3101.8 | 2.9599 | 2959.9369 | 147.2678 | 0.14727 | 1156.0415 | 349.1307 | 348.6114 | 315.6026 | 348.1101 | 213.8439 | 213.5361 | 212.6717 | 212.1018 | 290.0533 | 290.0533 | 289.7937 | 38.9474 | 15.8008 | 0.32435 | 50.3896 | 11.6431 | 0.39668 | 51.7073 | 20.1133 | 0.5229 | 48.34 | 14.0771 | 0.47875 | 52.8091 | 17.6437 | 0.46572 | 41.7052 | 16.2785 | 0.5142 | 0
2024-05-11 10:00 | 32.3 | 33.67 | 0 | 8.6 | Overcast | 543 | 0.52999 | 2 | 4.9266 | 4926.6 | 3.3551 | 3355.1312 | 1631.339 | 1.6313 | 1157.6729 | 350 | 349.4942 | 319.9352 | 348.9289 | 213.9576 | 213.6555 | 212.2238 | 211.6351 | 319.9352 | 289.9533 | 319.6823 | 53.0987 | 16.0568 | 0.44734 | 50.2639 | 11.4365 | 0.36188 | 51.3102 | 13.4262 | 0.42091 | 59.5213 | 12.1137 | 0.30563 | 56.5764 | 17.5797 | 0.70389 | 44.0064 | 14.879 | 0.41155 | 0
2024-05-11 11:00 | 35.4 | 37.46 | 0 | 1.8 | Partially cloudy | 744 | 0.72763 | 2.7 | 6.4808 | 6480.8 | 3.835 | 3835.0307 | 2746.5684 | 2.7466 | 1160.4194 | 350 | 349.4733 | 323.7071 | 348.8253 | 213.1236 | 212.7798 | 210.9698 | 210.298 | 323.7071 | 289.8533 | 323.4437 | 50.636 | 11.0958 | 0.32198 | 46.8587 | 17.7881 | 0.38056 | 50.7942 | 18.4715 | 0.36429 | 47.2525 | 11.2137 | 0.67691 | 61.3069 | 15.5772 | 0.46557 | 43.2123 | 19.2932 | 0.69126 | 0
2024-05-11 12:00 | 36.1 | 25.86 | 0 | 6.8 | Clear | 901 | 0.88201 | 3.2 | 7.2328 | 7232.8 | 4.933 | 4932.9629 | 2387.4567 | 2.3875 | 1162.8069 | 350 | 349.4983 | 325.4991 | 348.8316 | 213.865 | 213.5583 | 211.4145 | 210.7797 | 325.4991 | 289.7533 | 325.2482 | 61.4074 | 11.7282 | 0.5469 | 46.9103 | 15.3588 | 0.61097 | 41.4093 | 15.3468 | 0.51679 | 44.3499 | 10.7529 | 0.45117 | 44.3732 | 16.1647 | 0.54319 | 40.5576 | 15.4488 | 0.33269 | 0
2024-05-11 13:00 | 37.8 | 22.51 | 0 | 8.3 | Clear | 960 | 0.94002 | 3.5 | 7.8148 | 7814.8 | 5.185 | 5185.0494 | 2729.9394 | 2.7299 | 1165.5368 | 350 | 349.4852 | 327.2517 | 348.7732 | 213.8128 | 213.5035 | 211.1371 | 210.4811 | 327.2517 | 289.6533 | 326.9943 | 51.2324 | -15.6142 | 0.65669 | 54.496 | 19.9488 | 0.33477 | 43.379 | 15.2606 | 0.3351 | 42.113 | 16.1854 | 0.46707 | 43.1566 | 10.8682 | 0.32236 | 54.2997 | 15.7692 | 0.63385 | 1
2024-05-11 14:00 | 36.7 | 35.98 | 0 | 7.6 | Partially cloudy | 952 | 0.93215 | 3.4 | 7.3304 | 7330.4 | 4.8577 | 4857.6966 | 2566.9089 | 2.5669 | 1168.1037 | 350 | 349.4287 | 327.4731 | 348.746 | 213.003 | 212.6532 | 210.4944 | 209.8015 | 327.4731 | 289.5533 | 327.1874 | 54.0093 | 13.11 | 0.48517 | 58.9217 | 15.8285 | 0.38796 | 60.2854 | 11.4106 | 0.3096 | 54.6499 | 11.5792 | 0.35885 | 49.7314 | 14.335 | 0.56552 | 45.945 | 11.8685 | 0.38054 | 0
2024-05-11 15:00 | 39.2 | 19.67 | 0 | 11.5 | Clear | 882 | 0.86332 | 3.2 | 7.4316 | 7431.6 | 5.3241 | 5324.1027 | 2187.7892 | 2.1878 | 1170.2915 | 350 | 349.4628 | 326.6508 | 348.7135 | 213.7759 | 213.4647 | 211.1332 | 210.46 | 326.6508 | 289.4533 | 326.3822 | 58.9031 | 19.8069 | 0.49092 | 60.1149 | 15.0226 | 0.70795 | 54.3026 | 18.2245 | 0.47294 | 56.5059 | 10.7016 | 0.37219 | 55.0424 | 11.7752 | 0.5467 | 46.6635 | 14.7179 | 0.53457 | 1
2024-05-11 16:00 | 39.6 | 18.75 | 0 | 13 | Clear | 754 | 0.73746 | 2.7 | 6.715 | 6715 | 5.337 | 5337.0241 | 1430.4743 | 1.4305 | 1171.722 | 350 | 349.4535 | 324.8442 | 348.6935 | 213.7735 | 213.4621 | 211.3053 | 210.6277 | 324.8442 | 289.3533 | 324.5709 | 53.7181 | 16.4899 | 0.39725 | 48.6197 | 17.1948 | 0.3744 | 46.961 | 17.7181 | 0.35174 | 59.7935 | 12.1652 | 0.41084 | 61.1361 | 20.7352 | 0.66027 | 56.4234 | 19.7793 | 0.38529 | 0
2024-05-11 17:00 | 37.1 | 33.48 | 0 | 3.1 | Partially cloudy | 580 | 0.56637 | 2.1 | 5.8254 | 5825.4 | 5.0356 | 5035.627 | 819.862 | 0.81986 | 1172.5419 | 350 | 349.4649 | 321.7398 | 348.7716 | 213.1185 | 212.7744 | 211.0962 | 210.406 | 321.7398 | 289.2533 | 321.4723 | 48.7454 | 20.0098 | 0.35398 | 50.6047 | 13.3141 | 0.48687 | 49.2602 | 18.6255 | 0.69376 | 54.3576 | 13.0369 | 0.32251 | 55.4303 | 16.6394 | 0.50146 | 54.414 | 19.2956 | 0.59212 | 0
2024-05-11 18:00 | 36.5 | 24.17 | 0 | 9 | Clear | 376 | 0.36578 | 1.4 | 4.6766 | 4676.6 | 4.8928 | 4892.7772 | -224.4131 | -0.22441 | 1172.3174 | 349.3268 | 348.8157 | 318.4218 | 348.1384 | 213.92 | 213.616 | 212.16 | 211.5243 | 318.4218 | 276.7473 | 318.1663 | 43.9906 | 13.7193 | 0.44647 | 59.5881 | 12.1224 | 0.69348 | 43.5398 | 14.1053 | 0.57963 | 49.3953 | 14.3351 | 0.36608 | 57.1979 | 15.3549 | 0.43556 | 51.1886 | 15.4892 | 0.3443 | 1
2024-05-11 19:00 | 38.2 | 18.8 | 0 | 7.2 | Clear | 167 | 0.16028 | 0.6 | 3.924 | 3924 | 3.4913 | 3491.3415 | 449.142 | 0.44914 | 1172.7666 | 350 | 349.5073 | 315.2424 | 348.7847 | 214.0186 | 213.7195 | 212.4629 | 211.815 | 282.9067 | 282.9067 | 282.6603 | 48.0466 | 17.7369 | 0.28943 | 56.2819 | 9.8697 | 0.29753 | 46.8017 | 11.8455 | 0.46228 | 41.5837 | 14.5371 | 0.3398 | 45.5205 | 14.1464 | 0.41859 | 48.2763 | 14.1001 | 0.45246 | 0
2024-05-12 08:00 | 27.1 | 61.59 | 1.1 | 3.1 | Rain | 204 | 0.19666 | 0.7 | 2.1932 | 2193.2 | 2.4949 | 2494.9048 | -313.1992 | -0.3132 | 1172.4534 | 349.0604 | 348.4334 | 315.1035 | 348.0067 | 211.8928 | 211.4875 | 211.2107 | 210.5264 | 275.0667 | 275.0667 | 274.7532 | 40.7852 | 14.7635 | 0.35116 | 52.1509 | 15.0975 | 0.31899 | 58.2004 | 15.0047 | 0.42819 | 44.6039 | 16.3478 | 0.34017 | 43.3706 | 17.6267 | 0.52549 | 42.0049 | 16.1366 | 0.4377 | 0
2024-05-12 09:00 | 30.1 | 42.3 | 0 | 11.2 | Clear | 420 | 0.40905 | 1.5 | 3.704 | 3704 | 2.9386 | 2938.5551 | 794.6069 | 0.79461 | 1173.248 | 350 | 349.4593 | 317.9915 | 348.9526 | 213.7046 | 213.3899 | 212.3293 | 211.7489 | 317.9915 | 274.9667 | 317.7212 | 45.5377 | 19.8603 | 0.5837 | 43.1383 | 17.2458 | 0.51982 | 57.3493 | 16.7154 | 0.57476 | 50.4168 | 18.2593 | 0.33764 | 43.7049 | 13.7768 | 0.56175 | 49.9337 | 15.6036 | 0.69406 | 0
2024-05-12 10:00 | 32.6 | 35.99 | 0 | 9.4 | Clear | 619 | 0.60472 | 2.2 | 5.1502 | 5150.2 | 3.3515 | 3351.4841 | 1867.2438 | 1.8672 | 1175.1152 | 350 | 349.4723 | 321.1343 | 348.899 | 213.7311 | 213.4177 | 211.914 | 211.3085 | 321.1343 | 274.8667 | 320.8704 | 45.9494 | 10.7645 | 0.72459 | 44.2831 | 11.8288 | 0.62523 | 51.4335 | 16.566 | 0.45892 | 42.4273 | 17.1765 | 0.34554 | 43.557 | 13.1427 | 0.36802 | 49.9299 | 12.9808 | 0.657 | 0
2024-05-12 11:00 | 34.1 | 32.49 | 0 | 13 | Partially cloudy | 783 | 0.76598 | 2.8 | 6.0302 | 6030.2 | 3.494 | 3494.0131 | 2632.811 | 2.6328 | 1177.748 | 350 | 349.4499 | 324.2033 | 348.8365 | 213.7257 | 213.412 | 211.5729 | 210.9511 | 324.2033 | 274.7667 | 323.9283 | 59.2063 | 20.5948 | 0.47801 | 54.4836 | 13.6971 | 0.69693 | 47.2643 | 4.2751 | -1.9574 | 53.0936 | 18.0798 | 0.39435 | 58.022 | 13.9708 | 0.65872 | 48.2141 | 18.169 | 0.66912 | 1
2024-05-12 12:00 | 36.4 | 27.67 | 0 | 7.9 | Clear | 901 | 0.88201 | 3.2 | 7.1716 | 7171.6 | 4.9187 | 4918.6705 | 2338.7621 | 2.3388 | 1180.0868 | 350 | 349.4774 | 325.872 | 348.8027 | 213.6766 | 213.3604 | 211.22 | 210.5707 | 325.872 | 274.6667 | 325.6107 | 42.8859 | 13.5672 | 0.331 | 58.6106 | 15.4988 | 0.6578 | 44.6239 | 15.61 | 0.50773 | 50.0404 | 10.341 | 0.36303 | 51.7049 | 14.3078 | 0.42906 | 49.8279 | 18.5413 | 0.51774 | 0
2024-05-12 13:00 | 37.9 | 23.59 | 0 | 7.9 | Clear | 960 | 0.94002 | 3.5 | 7.8232 | 7823.2 | 5.1952 | 5195.2381 | 2728.0826 | 2.7281 | 1182.8149 | 350 | 349.4802 | 327.3457 | 348.7656 | 213.7144 | 213.4002 | 211.0392 | 210.3762 | 327.3457 | 274.5667 | 327.0858 | 53.7424 | 15.8569 | 0.66898 | 45.6953 | 11.3394 | 0.33016 | 57.8186 | 12.6269 | 0.35959 | 44.108 | 26.9388 | 0.37105 | 35.5765 | 12.1937 | 0.30623 | 42.0134 | 11.0267 | 0.60305 | 1
2024-05-12 14:00 | 36.4 | 26.62 | 0 | 5.4 | Partially cloudy | 955 | 0.9351 | 3.4 | 7.5976 | 7597.6 | 5.0103 | 5010.2947 | 2685.877 | 2.6859 | 1185.5008 | 350 | 349.4986 | 326.3652 | 348.8239 | 213.7549 | 213.4427 | 211.2129 | 210.5683 | 326.3652 | 274.4667 | 326.1145 | 56.1559 | 14.6598 | 0.65732 | 44.0117 | 10.2261 | 0.50093 | 58.9118 | 12.2091 | 0.67641 | 58.8051 | 16.8354 | 0.40867 | 54.5797 | 19.2713 | 0.53982 | 59.0923 | 10.6143 | 0.66274 | 0
2024-05-12 15:00 | 38.3 | 18.57 | 0 | 6.8 | Overcast | 412 | 0.40118 | 1.5 | 5.2186 | 5218.6 | 5.293 | 5293.0109 | -77.2459 | -0.077246 | 1185.4235 | 349.7683 | 349.278 | 318.8751 | 348.5527 | 214.018 | 213.7189 | 212.0959 | 211.4469 | 318.8751 | 274.3667 | 318.6299 | 45.6101 | 12.9934 | 0.56041 | 43.1779 | 11.739 | 0.50956 | 49.7719 | 11.5241 | 0.47713 | 42.0918 | 13.1749 | 0.58954 | 49.832 | 10.3239 | 0.31351 | 58.4777 | 18.2075 | 0.49708 | 0
2024-05-12 16:00 | 34.8 | 25.86 | 0.2 | 24.1 | Rain, Partially cloudy | 159 | 0.15241 | 0.6 | 2.5778 | 2577.8 | 4.1655 | 4165.4614 | -1648.1484 | -1.6481 | 1183.7754 | 344.8238 | 344.2212 | 316.1501 | 343.5892 | 213.9315 | 213.6281 | 212.6094 | 211.9875 | 279.28 | 279.28 | 278.9787 | 41.2037 | 15.0634 | 0.55869 | 49.9396 | 13.9765 | 0.36724 | 46.2178 | 19.2609 | 0.46018 | 42.667 | 11.6444 | 0.50735 | 48.6405 | 16.3687 | 0.66961 | 44.4669 | 19.3244 | 0.38021 | 0
2024-05-12 17:00 | 35.6 | 31.45 | 0.2 | 6.4 | Rain, Partially cloudy | 472 | 0.46018 | 1.7 | 4.971 | 4971 | 4.7354 | 4735.3502 | 244.6276 | 0.24463 | 1184.02 | 345.5577 | 345.0214 | 319.7741 | 344.3681 | 213.3721 | 213.0407 | 211.5979 | 210.9339 | 319.7741 | 279.18 | 319.506 | 56.6113 | 12.7177 | 0.52894 | 50.0946 | 10.8588 | 0.42572 | 45.1666 | 18.3672 | 0.50964 | 40.3155 | 12.1937 | 0.69238 | 45.5434 | 13.4644 | 0.30702 | 48.5938 | 18.2515 | 0.32996 | 1
2024-05-12 18:00 | 32 | 34.02 | 0 | 24.1 | Partially cloudy | 337 | 0.32743 | 1.2 | 2.9946 | 2994.6 | 3.6849 | 3684.8981 | -716.5973 | -0.7166 | 1183.3034 | 343.4079 | 342.8093 | 318.0243 | 342.2519 | 213.9848 | 213.6841 | 212.5883 | 212.0045 | 318.0243 | 279.08 | 317.725 | 59.5944 | 15.6324 | 0.42665 | 54.0951 | 19.5699 | 0.33481 | 49.1011 | 12.4615 | 0.42963 | 57.8432 | 12.1593 | 0.38677 | 55.6099 | 11.8515 | 0.56861 | 52.329 | 12.0082 | 0.60408 | 1
2024-05-12 19:00 | 28.1 | 42.85 | 0 | 27.7 | Partially cloudy | 153 | 0.14651 | 0.6 | 1.408 | 1408 | 1.9238 | 1923.7932 | -535.444 | -0.53544 | 1182.768 | 341.8016 | 341.1835 | 315.1038 | 340.7302 | 214.0191 | 213.7201 | 213.1098 | 212.5696 | 272.1333 | 272.1333 | 271.8243 | 45.4673 | 9.7678 | 0.38595 | 45.549 | 9.8861 | 0.52736 | 41.1344 | 17.8205 | 0.57366 | 49.1682 | 19.8637 | 0.56466 | 54.7351 | 17.7007 | 0.3498 | 57.8715 | 11.3755 | 0.3303 | 0
2024-05-13 08:00 | 27 | 51.52 | 0 | 3.1 | Clear | 224 | 0.21632 | 0.8 | 2.6346 | 2634.6 | 2.6492 | 2649.1764 | -15.1317 | -0.015132 | 1182.7528 | 341.7562 | 341.2548 | 313.9443 | 340.8308 | 213.5676 | 213.2459 | 212.6802 | 212.1247 | 278.96 | 278.96 | 278.7093 | 52.6569 | 16.0465 | 0.50005 | 47.232 | 11.457 | 0.6452 | 55.5837 | 17.4827 | 0.54551 | 40.4666 | 15.3042 | 0.57835 | 54.103 | 18.1123 | 0.69819 | 52.6102 | 10.9971 | 0.67415 | 0
2024-05-13 09:00 | 32.2 | 28.57 | 0 | 9 | Clear | 441 | 0.4297 | 1.6 | 4.4386 | 4438.6 | 3.3834 | 3383.4064 | 1095.3946 | 1.0954 | 1183.8482 | 345.0424 | 344.564 | 317.8821 | 344.0013 | 214.3561 | 214.0739 | 212.7607 | 212.197 | 317.8821 | 278.86 | 317.6429 | 56.8351 | 17.4926 | 0.35766 | 41.2487 | 13.2379 | 0.66663 | 46.1745 | 14.3923 | 0.64269 | 41.4989 | 18.0218 | 0.32549 | 43.8785 | 13.0188 | 0.63389 | 47.5338 | 10.6145 | 0.69558 | 0
2024-05-13 10:00 | 34.7 | 23.08 | 0 | 9.4 | Clear | 648 | 0.63324 | 2.3 | 5.7584 | 5758.4 | 3.738 | 3737.9534 | 2097.422 | 2.0974 | 1185.9456 | 350 | 349.5166 | 321.2957 | 348.8872 | 214.3214 | 214.0375 | 212.2885 | 211.696 | 321.2957 | 278.76 | 321.054 | 55.3766 | 16.6952 | 0.31648 | 40.1389 | 11.5036 | 0.49547 | 46.379 | 19.77 | 0.6193 | 42.3952 | 13.3305 | 0.35115 | 41.5786 | 17.3898 | 0.32074 | 47.6841 | 14.1442 | 0.68326 | 0
2024-05-13 11:00 | 36.2 | 22.41 | 0 | 1.8 | Clear | 818 | 0.80039 | 2.9 | 7.1418 | 7141.8 | 4.1026 | 4102.5639 | 3155.0255 | 3.155 | 1189.1007 | 350 | 349.5468 | 323.5742 | 348.8775 | 214.1047 | 213.81 | 211.751 | 211.1295 | 323.5742 | 278.66 | 323.3476 | 58.4934 | 12.9668 | 0.36706 | 48.3319 | 15.605 | 0.50768 | 55.174 | 12.3824 | 0.39783 | 45.147 | 10.2344 | 0.40907 | 40.5136 | 17.5559 | 0.69946 | 56.3071 | 12.3968 | 0.41932 | 0
2024-05-13 12:00 | 37.8 | 14.35 | 0 | 13.7 | Clear | 936 | 0.91642 | 3.4 | 7.568 | 7568 | 5.145 | 5145.0193 | 2515.2919 | 2.5153 | 1191.616 | 350 | 349.4978 | 326.6568 | 348.7858 | 214.4219 | 214.143 | 211.7435 | 211.124 | 326.6568 | 278.56 | 326.4057 | 58.0732 | 19.6175 | 0.35258 | 47.4956 | 16.1585 | 0.41457 | 59.2865 | 13.0307 | 0.38669 | 57.8853 | 17.8494 | 0.34617 | 42.0112 | 11.9333 | 0.58419 | 43.1682 | 19.6656 | 0.37818 | 0
2024-05-13 13:00 | 38.6 | 12.73 | 0 | 15.5 | Clear | 994 | 0.97345 | 3.6 | 7.8704 | 7870.4 | 5.2367 | 5236.6643 | 2734.0763 | 2.7341 | 1194.35 | 350 | 349.4852 | 327.8169 | 348.7518 | 214.4006 | 214.1206 | 211.5925 | 210.9632 | 327.8169 | 278.46 | 327.5594 | 55.6004 | 16.7204 | 0.71559 | 53.4051 | 13.4836 | 0.41291 | 55.9119 | 18.5337 | 0.54392 | 53.0039 | 17.6259 | 0.32111 | 57.6234 | 13.9281 | 0.5102 | 56.167 | 19.0627 | 0.39786 | 0
2024-05-13 14:00 | 38.4 | 19.23 | 0 | 3.6 | Clear | 988 | 0.96755 | 3.6 | 8.3154 | 8315.4 | 5.4525 | 5452.5058 | 2971.9653 | 2.972 | 1197.322 | 350 | 349.5243 | 327.1902 | 348.7963 | 213.951 | 213.6485 | 211.1872 | 210.5331 | 327.1902 | 278.36 | 326.9524 | 48.5022 | 10.6635 | 0.44703 | 52.1181 | 11.4567 | 0.48908 | 56.9595 | 13.478 | 0.3292 | 45.1087 | 13.3896 | 0.62243 | 41.4912 | 18.7218 | 0.47077 | 43.5701 | 11.4588 | 0.53813 | 0
2024-05-13 15:00 | 39.4 | 10.23 | 0 | 14 | Clear | 918 | 0.89872 | 3.3 | 7.6554 | 7655.4 | 5.4192 | 5419.2421 | 2321.3515 | 2.3214 | 1199.6434 | 350 | 349.4977 | 326.573 | 348.743 | 214.4449 | 214.1672 | 211.7026 | 211.0674 | 326.573 | 278.26 | 326.3219 | 46.8813 | 12.3062 | 0.33833 | 57.9148 | 10.4383 | 0.43883 | 58.428 | 15.1103 | 0.46741 | 47.8384 | 12.9748 | 0.6243 | 52.0813 | 18.7107 | 0.42597 | 54.0201 | 15.1696 | 0.58435 | 0
2024-05-13 16:00 | 39.7 | 9.11 | 0 | 14 | Clear | 788 | 0.77089 | 2.8 | 7.0078 | 7007.8 | 5.4631 | 5463.073 | 1603.5783 | 1.6036 | 1201.2469 | 350 | 349.5 | 324.572 | 348.7373 | 214.4752 | 214.199 | 211.9115 | 211.275 | 324.572 | 278.16 | 324.3219 | 47.5106 | 12.4474 | 0.39292 | 46.5814 | 13.0816 | 0.68717 | 43.0845 | 15.1531 | 0.36146 | 51.3198 | 16.6535 | 0.62517 | 54.0905 | 17.2741 | 0.6585 | 51.8882 | 12.0871 | 0.37354 | 0
2024-05-13 17:00 | 37.6 | 21.6 | 0 | 3.1 | Partially cloudy | 610 | 0.59587 | 2.2 | 6.253 | 6253 | 5.2778 | 5277.8344 | 1012.3177 | 1.0123 | 1202.2592 | 350 | 349.5248 | 321.3477 | 348.8181 | 213.9163 | 213.6121 | 211.7662 | 211.1185 | 321.3477 | 278.06 | 321.11 | 56.2676 | 13.7668 | 0.36278 | 52.5917 | 15.0508 | 0.67475 | 56.1434 | 14.5772 | 0.69136 | 55.6426 | 11.0124 | 0.46238 | 59.5032 | 12.8305 | 0.44151 | 42.4039 | 11.9503 | 0.61341 | 1
2024-05-13 18:00 | 38.2 | 9.73 | 0 | 11.5 | Clear | 398 | 0.38741 | 1.4 | 5.0104 | 5010.4 | 5.2694 | 5269.3771 | -268.8436 | -0.26884 | 1201.9904 | 349.1935 | 348.7253 | 318.1188 | 348.0026 | 214.6956 | 214.4304 | 212.7725 | 212.1652 | 318.1188 | 277.96 | 317.8847 | 53.0686 | 12.1406 | 0.67631 | 56.9277 | 16.2723 | 0.50602 | 47.034 | 19.4216 | 0.54262 | 55.2507 | 14.9151 | 0.31636 | 57.0211 | 11.8215 | 0.43213 | 48.6209 | 12.6989 | 0.39816 | 0
2024-05-13 19:00 | 36.8 | 10.96 | 0 | 10.1 | Clear | 181 | 0.17404 | 0.7 | 3.9358 | 3935.8 | 3.3796 | 3379.5503 | 577.4418 | 0.57744 | 1202.5678 | 350 | 349.5521 | 314.6958 | 348.8668 | 214.8527 | 214.5953 | 213.2882 | 212.7052 | 285.4133 | 285.4133 | 285.1894 | 41.921 | 12.2723 | 0.35257 | 47.8797 | 18.5726 | 0.49418 | 54.3184 | 14.9918 | 0.45553 | 59.8456 | 12.2199 | -2.75 | 52.7446 | 14.5902 | 0.40097 | 54.4392 | 15.5269 | 0.35579 | 1
2024-05-14 08:00 | 28.9 | 36.76 | 0 | 5.4 | Clear | 229 | 0.22124 | 0.8 | 3.0048 | 3004.8 | 2.9797 | 2979.7348 | 26.0201 | 0.02602 | 1202.5939 | 350 | 349.5418 | 313.6761 | 349.0671 | 214.3315 | 214.048 | 213.269 | 212.7391 | 280.9867 | 280.9867 | 280.7576 | 36.9625 | 15.4556 | 0.41446 | 44.2576 | 17.0026 | 0.56247 | 49.3394 | 11.2237 | 0.68783 | 51.4067 | 11.9521 | 0.63832 | 55.7469 | 11.8571 | 0.38088 | 55.7011 | 16.6829 | 0.33921 | 0
2024-05-14 09:00 | 33.6 | 14.46 | 0 | 4.7 | Clear | 449 | 0.43756 | 1.6 | 5.0758 | 5075.8 | 3.7997 | 3799.7037 | 1324.7133 | 1.3247 | 1203.9186 | 350 | 349.6083 | 316.8626 | 349.0083 | 215.1603 | 214.9183 | 213.4191 | 212.8887 | 316.8626 | 280.8867 | 316.6667 | 48.707 | 18.2772 | 0.63096 | 56.6317 | 16.031 | 0.51701 | 40.7432 | 10.7344 | 0.51673 | 52.3561 | 13.4814 | 0.63297 | 49.6505 | 19.9637 | 0.56976 | 57.9796 | 15.9939 | 0.42155 | 0
2024-05-14 10:00 | 36.1 | 13.04 | 0 | 6.5 | Clear | 654 | 0.63913 | 2.4 | 6.3842 | 6384.2 | 4.0763 | 4076.299 | 2395.8279 | 2.3958 | 1206.3144 | 350 | 349.5719 | 321.1518 | 348.9052 | 214.8219 | 214.563 | 212.6243 | 212.047 | 321.1518 | 280.7867 | 320.9378 | 43.5823 | 12.3811 | 0.55263 | 45.2602 | 18.9228 | 0.42277 | 55.9444 | 17.6245 | 0.32641 | 50.8894 | 13.7734 | 0.4833 | 51.6678 | 32.0821 | 0.41136 | 55.9496 | 16.2219 | 0.60088 | 1
2024-05-14 11:00 | 37.9 | 16.37 | 0 | 5.4 | Clear | 823 | 0.80531 | 3 | 7.3926 | 7392.6 | 4.2823 | 4282.3299 | 3228.7658 | 3.2288 | 1209.5432 | 350 | 349.536 | 324.4829 | 348.8213 | 214.2533 | 213.966 | 211.7404 | 211.1097 | 324.4829 | 280.6867 | 324.2509 | 55.5664 | 15.9322 | 0.53563 | 50.8486 | 12.681 | 0.36005 | 53.8448 | 18.7116 | 0.30439 | 42.4356 | 19.2226 | 0.40711 | 48.7162 | 10.9057 | 0.6544 | 43.0176 | 13.6474 | 0.41018 | 0
2024-05-14 12:00 | 38.6 | 10.3 | 0 | 10.8 | Clear | 940 | 0.92035 | 3.4 | 7.874 | 7874 | 5.3981 | 5398.0589 | 2570.27 | 2.5703 | 1212.1134 | 350 | 349.5275 | 326.3705 | 348.7942 | 214.5819 | 214.311 | 211.8412 | 211.2228 | 326.3705 | 280.5867 | 326.1343 | 55.6787 | 17.8336 | 0.48267 | 59.8247 | 13.371 | 0.50124 | 49.8949 | 14.5391 | 0.54478 | 41.2578 | 15.433 | 0.58083 | 46.6366 | 14.9861 | 0.59809 | 42.8556 | 17.7195 | 0.36479 | 0
2024-05-14 13:00 | 39.3 | 9.44 | 0 | 13 | Clear | 1000 | 0.97935 | 3.6 | 8.1312 | 8131.2 | 5.4537 | 5453.7001 | 2779.5078 | 2.7795 | 1214.893 | 350 | 349.5096 | 327.5911 | 348.7576 | 214.5217 | 214.2478 | 211.6604 | 211.0309 | 327.5911 | 280.4867 | 327.3459 | 51.8295 | 18.4427 | 0.49234 | 47.2931 | 11.8401 | 0.63016 | 52.5791 | 19.7928 | 0.5523 | 55.8754 | 19.3616 | 0.33126 | 56.4441 | 19.1439 | 0.32915 | 59.0204 | 15.8076 | 0.58265 | 0
2024-05-14 14:00 | 39.1 | 15.87 | 0 | 3.6 | Clear | 993 | 0.97247 | 3.6 | 8.4526 | 8452.6 | 5.5997 | 5599.6662 | 2961.6255 | 2.9616 | 1217.8546 | 350 | 349.5338 | 327.1881 | 348.7871 | 214.0773 | 213.7812 | 211.2599 | 210.6059 | 327.1881 | 280.3867 | 326.955 | 50.5688 | 14.3763 | 0.70341 | 48.4818 | 12.1658 | 0.41001 | 55.3417 | 13.263 | 0.32485 | 51.9444 | 15.1405 | 0.45464 | 53.2558 | 13.3379 | 0.46407 | 53.5069 | 9.9556 | 0.6608 | 0
2024-05-14 15:00 | 39.9 | 8.5 | 0 | 11.5 | Clear | 921 | 0.90167 | 3.3 | 7.865 | 7865 | 5.5856 | 5585.5666 | 2366.2757 | 2.3663 | 1220.2209 | 350 | 349.516 | 326.3983 | 348.748 | 214.4852 | 214.2094 | 211.708 | 211.0699 | 326.3983 | 280.2867 | 326.1563 | 44.8194 | 15.8722 | 0.34461 | 57.5279 | 12.9902 | 0.36689 | 59.8695 | 16.3243 | 0.51526 | 40.082 | 12.9091 | 0.66884 | 54.7139 | 10.9041 | 0.43658 | 42.5976 | 13.0407 | 0.41691 | 0
2024-05-14 16:00 | 40 | 7.75 | 0 | 10.1 | Clear | 792 | 0.77483 | 2.9 | 7.4 | 7400 | 5.6356 | 5635.5937 | 1831.627 | 1.8316 | 1222.0525 | 350 | 349.5274 | 324.6251 | 348.7568 | 214.5234 | 214.2495 | 211.8971 | 211.2603 | 324.6251 | 280.1867 | 324.3889 | 45.6903 | 12.7419 | 0.72513 | 54.4205 | 11.8774 | 0.47631 | 40.8373 | 19.5754 | 0.65135 | 43.9416 | 15.1678 | 0.67516 | 47.1 | 19.3236 | 0.46274 | 59.5957 | 11.9919 | 0.55472 | 0
2024-05-14 17:00 | 37.8 | 22.15 | 0 | 3.1 | Clear | 614 | 0.5998 | 2.2 | 6.262 | 6262 | 5.2988 | 5298.7985 | 999.8978 | 0.9999 | 1223.0524 | 350 | 349.519 | 321.4738 | 348.807 | 213.8397 | 213.5317 | 211.6821 | 211.0277 | 321.4738 | 280.0867 | 321.2333 | 55.5078 | 12.3902 | 0.49427 | 50.8855 | 11.5012 | 0.59267 | 55.6124 | 18.5822 | 0.62012 | 46.0795 | 12.43 | 0.32218 | 46.7782 | 10.4639 | 0.5135 | 43.1445 | 14.846 | 0.47795 | 0
2024-05-14 18:00 | 39 | 7.83 | 0 | 11.9 | Clear | 402 | 0.39135 | 1.4 | 5.1084 | 5108.4 | 5.3986 | 5398.5959 | -301.2518 | -0.30125 | 1222.7511 | 349.0962 | 348.6256 | 318.316 | 347.8816 | 214.6952 | 214.4299 | 212.7209 | 212.105 | 318.316 | 279.9867 | 318.0807 | 45.5261 | 11.6143 | 0.31698 | 49.5215 | 15.9355 | 0.43364 | 47.7021 | 20.131 | 0.46115 | 50.1986 | 18.5656 | 0.65374 | 50.8019 | 11.1413 | 0.341 | 56.7105 | 19.1122 | 0.57981 | 0
2024-05-14 19:00 | 37.8 | 8.86 | 0 | 10.4 | Clear | 184 | 0.17699 | 0.7 | 4.0628 | 4062.8 | 3.4883 | 3488.2635 | 596.4253 | 0.59643 | 1223.3476 | 350 | 349.5487 | 314.947 | 348.8367 | 214.8316 | 214.5732 | 213.2046 | 212.6097 | 286.48 | 286.48 | 286.2544 | 47.9154 | 14.8875 | 0.415 | 41.6109 | 18.2612 | 0.53235 | 46.8003 | 11.0532 | 0.3517 | 45.8135 | 16.0392 | 0.51349 | 58.1721 | 16.5185 | 0.60248 | 56.3189 | 12.4744 | 0.6768 | 1
2024-05-15 08:00 | 28.1 | 42.72 | 0 | 4.3 | Clear | 229 | 0.22124 | 0.8 | 2.8606 | 2860.6 | 2.8466 | 2846.6028 | 14.5305 | 0.01453 | 1223.3621 | 350 | 349.5258 | 313.7555 | 349.0725 | 214.0288 | 213.7303 | 213.0388 | 212.4992 | 280.1333 | 280.1333 | 279.8963 | 40.617 | 15.0186 | 0.49179 | 50.1347 | 12.1364 | 0.42987 | 41.4774 | 17.9767 | 0.33634 | 43.5736 | 15.2715 | 0.35384 | 56.0019 | 13.0031 | 0.36248 | 56.2681 | 17.7066 | 0.45448 | 0
2024-05-15 09:00 | 34.8 | 11.81 | 0 | 0.7 | Clear | 448 | 0.43658 | 1.6 | 5.4488 | 5448.8 | 4.056 | 4056.0297 | 1445.8323 | 1.4458 | 1224.8079 | 350 | 349.6316 | 316.7529 | 348.9996 | 215.1448 | 214.902 | 213.3278 | 212.7837 | 316.7529 | 280.0333 | 316.5687 | 58.1801 | 19.737 | 0.39415 | 52.9794 | 12.0906 | 0.57765 | 58.4869 | 14.6286 | 0.5633 | 48.667 | 10.077 | 0.49997 | 54.1009 | 11.0284 | 0.66498 | 50.1914 | 16.3627 | 0.54317 | 0
2024-05-15 10:00 | 37.6 | 9.91 | 0 | 1.8 | Clear | 654 | 0.63913 | 2.4 | 6.8318 | 6831.8 | 4.388 | 4387.9594 | 2536.9466 | 2.5369 | 1227.3449 | 350 | 349.5981 | 321.0576 | 348.8915 | 214.7888 | 214.5283 | 212.4976 | 211.9023 | 321.0576 | 279.9333 | 320.8566 | 51.8893 | 18.8611 | 0.55128 | 45.0906 | 11.6246 | 0.55755 | 52.657 | 11.7072 | 0.4699 | 41.4796 | 14.337 | 0.53685 | 45.5418 | 17.527 | 0.58218 | 46.1207 | 14.4375 | 0.54383 | 0
2024-05-15 11:00 | 38.4 | 24.5 | 0 | 7.6 | Clear | 824 | 0.80629 | 3 | 7.17 | 7170 | 4.1972 | 4197.1737 | 3086.0856 | 3.0861 | 1230.4309 | 350 | 349.4703 | 325.5675 | 348.7423 | 213.5576 | 213.2355 | 211.0614 | 210.3836 | 325.5675 | 279.8333 | 325.3027 | 44.3959 | 15.9663 | 0.44922 | 48.4365 | 13.029 | 0.64007 | 48.2337 | 11.1946 | 0.65041 | 52.8066 | 12.2465 | 0.40652 | 41.7244 | 17.9527 | 0.60141 | 52.4303 | 17.6874 | 0.30088 | 0
2024-05-15 12:00 | 40.4 | 8.34 | 0 | 7.2 | Clear | 944 | 0.92429 | 3.4 | 8.2732 | 8273.2 | 5.7828 | 5782.8438 | 2585.2343 | 2.5852 | 1233.0162 | 350 | 349.5366 | 326.5955 | 348.7552 | 214.4082 | 214.1286 | 211.5644 | 210.9164 | 326.5955 | 279.7333 | 326.3638 | 52.6024 | 12.8434 | 0.46084 | 43.2558 | 19.3864 | 0.48579 | 51.1621 | 14.2033 | 0.66162 | 59.4963 | 13.9342 | 0.43873 | 51.9172 | 15.1985 | 0.58637 | 48.9589 | 15.303 | 0.38571 | 0
2024-05-15 13:00 | 40.9 | 7.61 | 0 | 10.8 | Clear | 1001 | 0.98033 | 3.6 | 8.4378 | 8437.8 | 5.7684 | 5768.3869 | 2771.1129 | 2.7711 | 1235.7873 | 350 | 349.5119 | 327.8755 | 348.7173 | 214.3738 | 214.0925 | 211.4204 | 210.765 | 327.8755 | 279.6333 | 327.6315 | 59.1237 | 18.7235 | 0.36525 | 54.4419 | 19.9418 | 0.65356 | 55.0268 | 16.1934 | 0.44074 | 51.225 | 10.7527 | 0.42925 | 48.0776 | 18.4963 | 0.49133 | 54.1151 | 12.2748 | 0.47126 | 0
2024-05-15 14:00 | 40.6 | 16.66 | 0 | 9.4 | Clear | 996 | 0.97542 | 3.6 | 8.2968 | 8296.8 | 5.6369 | 5636.9341 | 2761.202 | 2.7612 | 1238.5485 | 350 | 349.4738 | 328.3869 | 348.6872 | 213.7517 | 213.4393 | 210.8611 | 210.1715 | 328.3869 | 279.5333 | 328.1238 | 60.7788 | 11.369 | 0.43926 | 55.5715 | 18.8199 | 0.69642 | 54.4939 | 12.022 | 0.43176 | 40.721 | 15.2872 | 0.53097 | 41.4131 | 14.2405 | 0.42168 | 56.7724 | 17.1444 | 0.66002 | 0
2024-05-15 15:00 | 41.9 | 6.46 | 0 | 13.3 | Clear | 926 | 0.90659 | 3.3 | 8.0158 | 8015.8 | 5.8471 | 5847.0666 | 2251.3583 | 2.2514 | 1240.7999 | 350 | 349.4897 | 327.1922 | 348.6684 | 214.2819 | 213.996 | 211.3909 | 210.7193 | 327.1922 | 279.4333 | 326.9371 | 43.6713 | 20.4133 | 0.39674 | 60.7794 | 11.3031 | 0.59214 | 53.4026 | 10.6435 | 0.58052 | 51.2912 | 12.233 | 0.69806 | 41.2137 | 14.5697 | 0.69174 | 48.2056 | 15.602 | 0.59833 | 0
2024-05-15 16:00 | 42.1 | 6.03 | 0 | 13 | Clear | 797 | 0.77974 | 2.9 | 7.4994 | 7499.4 | 5.8756 | 5875.5843 | 1685.6802 | 1.6857 | 1242.4855 | 350 | 349.4913 | 325.5869 | 348.6647 | 214.2784 | 213.9923 | 211.5349 | 210.861 | 325.5869 | 279.3333 | 325.3326 | 46.5429 | 20.5749 | 0.72858 | 54.2394 | 17.1005 | 0.47818 | 53.3339 | 15.1513 | 0.43127 | 58.7244 | 16.3769 | 0.37509 | 49.6098 | 11.4705 | 0.50743 | 47.0876 | 17.7026 | 0.43313 | 0
2024-05-15 17:00 | 40.2 | 17.78 | 0 | 1 | Clear | 619 | 0.60472 | 2.2 | 6.6944 | 6694.4 | 5.7603 | 5760.2513 | 969.7381 | 0.96974 | 1243.4553 | 350 | 349.5243 | 321.8741 | 348.7483 | 213.7392 | 213.4262 | 211.435 | 210.749 | 321.8741 | 279.2333 | 321.6363 | 44.4557 | 13.7944 | 0.38643 | 51.7765 | 19.8092 | 0.62403 | 57.484 | 15.7639 | 0.40553 | 49.8834 | 18.8287 | 0.57374 | 51.7929 | 14.3327 | 0.44593 | 43.0106 | 16.2502 | 0.57286 | 0
2024-05-15 18:00 | 41.2 | 5.87 | 0 | 10.8 | Clear | 407 | 0.39626 | 1.5 | 5.5626 | 5562.6 | 5.7693 | 5769.3412 | -214.6176 | -0.21462 | 1243.2407 | 349.3561 | 348.8738 | 319.3359 | 348.0712 | 214.4504 | 214.1729 | 212.3124 | 211.6584 | 319.3359 | 279.1333 | 319.0947 | 60.8664 | 12.8318 | 0.70104 | 49.2085 | 13.7829 | 0.51866 | 47.2936 | 12.4295 | 0.59344 | 57.8301 | 11.3295 | 0.435 | 49.4773 | 15.6948 | 0.52398 | 41.949 | 12.5934 | 0.6477 | 0
2024-05-15 19:00 | 39.6 | 6.58 | 0 | 9 | Clear | 188 | 0.18092 | 0.7 | 4.3584 | 4358.4 | 3.7063 | 3706.2962 | 676.9478 | 0.67695 | 1243.9176 | 350 | 349.5461 | 315.347 | 348.7861 | 214.6818 | 214.4159 | 212.9501 | 212.327 | 288.4 | 288.4 | 288.173 | 48.8701 | 10.9139 | 0.4737 | 51.6684 | 14.0745 | 0.36302 | 41.3127 | 19.2864 | 0.61346 | 50.1729 | 15.7891 | 0.47185 | 41.9156 | 17.626 | 0.44515 | 50.6732 | 11.7547 | 0.31753 | 0
2024-05-16 08:00 | 29.2 | 41.25 | 0 | 3.1 | Clear | 232 | 0.22419 | 0.8 | 3.06 | 3060 | 3.0152 | 3015.2096 | 46.4969 | 0.046497 | 1243.9641 | 350 | 349.5268 | 313.962 | 349.0441 | 213.943 | 213.6401 | 212.8886 | 212.3321 | 281.3067 | 281.3067 | 281.07 | 38.3898 | 13.4739 | 0.34034 | 58.3978 | 16.5654 | 0.41922 | 56.0099 | 16.7806 | 0.66386 | 47.3 | 14.4286 | 0.35554 | 41.5437 | 11.5001 | 0.55499 | 56.6169 | 15.6661 | 0.70117 | 0
2024-05-16 09:00 | 35.1 | 15.85 | 0 | 13 | Clear | 451 | 0.43953 | 1.6 | 4.783 | 4783 | 3.766 | 3766.0327 | 1055.7119 | 1.0557 | 1245.0198 | 350 | 349.5297 | 318.3412 | 348.8897 | 214.7899 | 214.5294 | 212.9786 | 212.41 | 318.3412 | 281.2067 | 318.1061 | 55.6768 | 15.9948 | 0.66218 | 50.2736 | 16.6858 | 0.42232 | 41.108 | 13.0327 | 0.59867 | 50.003 | 10.0462 | 0.61077 | 40.6224 | 11.3937 | 0.48338 | 53.9858 | 17.4842 | 0.38718 | 0
2024-05-16 10:00 | 37.9 | 12.42 | 0 | 10.8 | Clear | 655 | 0.64012 | 2.4 | 6.3616 | 6361.6 | 4.1898 | 4189.822 | 2254.5188 | 2.2545 | 1247.2743 | 350 | 349.525 | 322.2145 | 348.8103 | 214.5481 | 214.2755 | 212.2546 | 211.6416 | 322.2145 | 281.1067 | 321.977 | 51.6046 | 17.3508 | 0.33735 | 58.1295 | 19.2953 | 0.37242 | 58.4625 | 14.2194 | 0.44375 | 49.8426 | 14.4217 | 0.63996 | 52.6934 | 12.9104 | 0.4097 | 40.1031 | 10.9073 | 0.37276 | 0
2024-05-16 11:00 | 38.4 | 21.51 | 0 | 3.6 | Clear | 825 | 0.80728 | 3 | 7.4298 | 7429.8 | 4.3217 | 4321.6779 | 3226.536 | 3.2265 | 1250.5009 | 350 | 349.5115 | 324.9492 | 348.7835 | 213.7808 | 213.4698 | 211.2689 | 210.6046 | 324.9492 | 281.0067 | 324.705 | 46.714 | 10.8319 | 0.60767 | 48.5202 | 19.3043 | 0.52149 | 49.9664 | 11.2539 | 0.37709 | 49.4034 | 14.6533 | 0.30921 | 52.8885 | 16.8978 | 0.4478 | 51.3054 | 16.9732 | 0.40556 | 1
2024-05-16 12:00 | 42.2 | 8.75 | 0 | 1.8 | Clear | 942 | 0.92232 | 3.4 | 8.715 | 8715 | 6.1844 | 6184.3665 | 2627.0461 | 2.627 | 1253.1279 | 350 | 349.5433 | 326.8542 | 348.714 | 214.0576 | 213.7605 | 211.1232 | 210.4349 | 326.8542 | 280.9067 | 326.6259 | 59.371 | 12.7892 | 0.59742 | 51.865 | 18.8403 | 0.38133 | 50.4328 | 13.4611 | 0.47053 | 56.3457 | 14.0946 | 0.54975 | 43.239 | 11.4632 | 0.6167 | 55.8958 | 10.7723 | 0.35872 | 0
2024-05-16 13:00 | 42.4 | 8.24 | 0 | 8.3 | Clear | 1000 | 0.97935 | 3.6 | 8.7002 | 8700.2 | 6.0424 | 6042.3794 | 2759.0788 | 2.7591 | 1255.887 | 350 | 349.5037 | 328.2989 | 348.669 | 214.0601 | 213.7631 | 211.0327 | 210.3425 | 328.2989 | 280.8067 | 328.0507 | 60.8223 | 20.5013 | 0.62225 | 52.3854 | 11.3076 | 0.70292 | 45.4209 | 17.6422 | 0.50906 | 55.6226 | 17.7227 | 0.62907 | 57.9466 | 12.2634 | 0.32933 | 46.4682 | 18.4999 | 0.49724 | 1
2024-05-16 14:00 | 41.4 | 18.44 | 0 | 3.6 | Clear | 995 | 0.97443 | 3.6 | 8.6312 | 8631.2 | 5.889 | 5888.9926 | 2846.6806 | 2.8467 | 1258.7337 | 350 | 349.4887 | 328.3239 | 348.6807 | 213.4766 | 213.1504 | 210.554 | 209.8394 | 328.3239 | 280.7067 | 328.0683 | 49.8706 | 14.2229 | 0.69281 | 47.6064 | 13.3036 | 0.551 | 53.614 | 14.4782 | 0.49271 | 56.6692 | 10.2791 | 0.4228 | 53.4128 | 14.6471 | -16.0421 | 62.0343 | 19.1942 | 0.44021 | 1
2024-05-16 15:00 | 42.9 | 7.15 | 0 | 15.1 | Clear | 925 | 0.9056 | 3.3 | 8.012 | 8012 | 5.9278 | 5927.7571 | 2163.6488 | 2.1636 | 1260.8973 | 350 | 349.4615 | 327.8154 | 348.6135 | 214.0526 | 213.7552 | 211.1137 | 210.4177 | 327.8154 | 280.6067 | 327.5461 | 53.0873 | 15.8646 | 0.48268 | 41.3888 | 13.6349 | 0.50882 | 41.5483 | 15.5187 | 0.38609 | 59.7469 | 17.0357 | 0.69256 | 47.4195 | 11.913 | 0.66646 | 56.1662 | 11.4706 | 0.32914 | 0
2024-05-16 16:00 | 42.8 | 6.93 | 0 | 12.6 | Clear | 795 | 0.77778 | 2.9 | 7.5714 | 7571.4 | 5.973 | 5973.0031 | 1659.2929 | 1.6593 | 1262.5566 | 350 | 349.4794 | 325.9058 | 348.6341 | 214.0868 | 213.7911 | 211.3119 | 210.619 | 325.9058 | 280.5067 | 325.6455 | 44.8361 | 13.4756 | 0.67667 | 50.6549 | 12.6154 | 0.35221 | 49.7345 | 17.695 | 0.35972 | 45.0903 | 13.2907 | 0.35294 | 51.386 | 11.9799 | 0.38499 | 57.3604 | 19.2612 | 0.4361 | 0
2024-05-16 17:00 | 41.1 | 19.59 | 0 | 4.3 | Clear | 616 | 0.60177 | 2.2 | 6.5832 | 6583.2 | 5.7683 | 5768.2664 | 845.9811 | 0.84598 | 1263.4026 | 350 | 349.482 | 322.689 | 348.682 | 213.4441 | 213.1163 | 211.103 | 210.3897 | 322.689 | 280.4067 | 322.43 | 48.1056 | 11.6251 | 0.61345 | 43.5663 | 19.8508 | 0.5606 | 46.8122 | 15.6285 | 0.35224 | 53.012 | 19.19 | 0.54671 | 41.7082 | 14.5422 | 0.68786 | 53.5336 | 14.6051 | 0.45935 | 0
2024-05-16 18:00 | 42.5 | 6.74 | 0 | 10.1 | Clear | 405 | 0.3943 | 1.5 | 5.7102 | 5710.2 | 5.9606 | 5960.5808 | -259.9198 | -0.25992 | 1263.1427 | 349.2202 | 348.72 | 319.8647 | 347.8827 | 214.1543 | 213.862 | 211.9539 | 211.2682 | 319.8647 | 280.3067 | 319.6145 | 61.8006 | 13.3297 | 0.53775 | 59.3585 | 14.8554 | 0.42845 | 50.6373 | 13.3707 | 0.38712 | 49.1079 | 15.6107 | 0.52763 | 55.1063 | 13.9324 | 0.48994 | 46.0362 | 13.206 | 0.61174 | 1
2024-05-16 19:00 | 41.2 | 7.17 | 0 | 11.2 | Clear | 187 | 0.17994 | 0.7 | 4.3966 | 4396.6 | 3.8101 | 3810.0899 | 608.8551 | 0.60886 | 1263.7515 | 350 | 349.508 | 316.2385 | 348.7053 | 214.3533 | 214.071 | 212.5422 | 211.8823 | 290.1067 | 290.1067 | 302.0961 | 46.8315 | 13.1461 | 0.31285 | 48.3046 | 11.4546 | 0.63474 | 50.8357 | 12.5431 | 0.42471 | 51.7601 | 13.6535 | 0.56223 | 56.7493 | 20.478 | 0.40606 | 56.9531 | 10.6237 | 0.55662 | 1
2024-05-17 08:00 | 31.4 | 47.4 | 0 | 0 | Clear | 230 | 0.22222 | 0.8 | 3.312 | 3312 | 3.2647 | 3264.6541 | 49.1497 | 0.04915 | 1263.8007 | 350 | 349.482 | 315.0738 | 348.9406 | 213.0929 | 212.7475 | 211.9572 | 211.3262 | 283.6533 | 283.6533 | 283.3943 | 42.3423 | 11.8163 | 0.37648 | 40.8291 | 9.9162 | 0.56614 | 50.1614 | 14.764 | 0.68517 | 49.5026 | 19.7449 | 0.46927 | 56.8324 | 12.5079 | 0.36049 | 58.7018 | 17.0889 | 0.36188 | 1
2024-05-17 09:00 | 36.9 | 11.22 | 0 | 10.8 | Clear | 445 | 0.43363 | 1.6 | 5.1656 | 5165.6 | 4.0715 | 4071.4984 | 1135.7849 | 1.1358 | 1264.9365 | 350 | 349.5451 | 318.4705 | 348.8571 | 214.8155 | 214.5563 | 212.8872 | 212.3009 | 318.4705 | 283.5533 | 318.243 | 43.8006 | 14.3118 | 0.71296 | 45.3173 | 10.3125 | 0.49852 | 52.007 | 13.396 | 0.45426 | 48.5578 | 18.5325 | 0.64276 | 46.1518 | 20.248 | 0.31386 | 43.1488 | 13.4366 | 0.53791 | 0
2024-05-17 10:00 | 39.5 | 9.54 | 0 | 8.6 | Clear | 649 | 0.63422 | 2.3 | 6.5492 | 6549.2 | 4.4528 | 4452.8349 | 2176.2329 | 2.1762 | 1267.1127 | 350 | 349.5333 | 322.0053 | 348.7759 | 214.4787 | 214.2026 | 212.1275 | 211.4933 | 322.0053 | 283.4533 | 321.7719 | 42.241 | 17.2837 | 0.45474 | 46.1813 | 12.6398 | 0.34798 | 55.121 | 16.6773 | 0.49248 | 46.744 | 14.5001 | 0.4923 | 47.1387 | 17.2537 | 0.45257 | 48.9455 | 13.4291 | 0.5689 | 0
2024-05-17 11:00 | 41.9 | 23.99 | 0 | 1.8 | Clear | 815 | 0.79744 | 2.9 | 7.6802 | 7680.2 | 4.7297 | 4729.693 | 3062.916 | 3.0629 | 1270.1756 | 350 | 349.462 | 325.9868 | 348.6407 | 212.9735 | 212.6221 | 210.3341 | 209.584 | 325.9868 | 283.3533 | 325.7178 | 56.0074 | 19.9616 | 0.61786 | 56.399 | 18.1307 | 0.36067 | 43.69 | 16.416 | 0.60108 | 41.8964 | 16.7371 | 0.33309 | 50.2722 | 14.2277 | 0.31673 | 54.3965 | 19.7189 | 0.31269 | 0
2024-05-17 12:00 | 43.7 | 8.09 | 0 | 6.8 | Clear | 932 | 0.91249 | 3.4 | 8.6282 | 8628.2 | 6.2633 | 6263.3477 | 2454.949 | 2.4549 | 1272.6306 | 350 | 349.4964 | 327.8578 | 348.6271 | 213.8402 | 213.5322 | 210.825 | 210.1077 | 327.8578 | 283.2533 | 327.606 | 44.5911 | 17.35 | 0.61972 | 61.2349 | 16.8874 | 0.49658 | 40.7664 | 19.2978 | 0.37828 | 55.4261 | 11.5653 | 0.43523 | 54.9582 | 17.309 | 0.33488 | 51.2318 | 11.7052 | 0.42719 | 0
2024-05-17 13:00 | 44 | 8.08 | 0 | 13 | Clear | 989 | 0.96853 | 3.6 | 8.6284 | 8628.4 | 6.1368 | 6136.8153 | 2586.5096 | 2.5865 | 1275.2171 | 350 | 349.4545 | 329.3569 | 348.5772 | 213.7876 | 213.477 | 210.6769 | 209.9532 | 329.3569 | 283.1533 | 329.0842 | 52.7715 | 15.611 | 0.55795 | 60.9145 | 11.466 | 0.58147 | 46.8021 | 18.5464 | 0.42872 | 40.4025 | 18.2124 | 0.42126 | 56.8948 | 19.7608 | 0.53658 | 53.9648 | 11.919 | 0.41953 | 0
2024-05-17 14:00 | 43.2 | 17.9 | 0 | 7.6 | Partially cloudy | 982 | 0.96165 | 3.5 | 8.482 | 8482 | 6.0367 | 6036.6964 | 2538.4652 | 2.5385 | 1277.7555 | 350 | 349.4433 | 328.9603 | 348.5873 | 213.1969 | 212.8567 | 210.2187 | 209.4681 | 328.9603 | 283.0533 | 328.682 | 63.4845 | 16.5595 | 0.49746 | 53.2123 | 10.7604 | 0.33147 | 60.32 | 12.1743 | 0.38507 | 48.7141 | 18.229 | 0.68115 | 46.9755 | 18.8211 | 0.44437 | 44.9587 | 17.6571 | 0.33739 | 0
2024-05-17 15:00 | 44.5 | 7.87 | 0 | 13 | Clear | 911 | 0.89184 | 3.3 | 8.2626 | 8262.6 | 6.2019 | 6201.8591 | 2139.2514 | 2.1393 | 1279.8948 | 350 | 349.449 | 328.3231 | 348.5584 | 213.7144 | 213.4001 | 210.6968 | 209.9634 | 328.3231 | 282.9533 | 328.0476 | 61.6247 | 11.7581 | 0.31793 | 51.8249 | 11.0969 | 0.69965 | 46.4455 | 18.9776 | 0.52528 | 50.0582 | 19.7921 | 0.49132 | 53.752 | 17.6158 | 0.61481 | 53.3594 | 15.5609 | 0.67193 | 0
2024-05-17 16:00 | 45 | 7.56 | 0 | 14.8 | Clear | 782 | 0.765 | 2.8 | 7.5288 | 7528.8 | 6.2117 | 6211.6976 | 1367.2817 | 1.3673 | 1281.2621 | 350 | 349.4331 | 326.6352 | 348.5291 | 213.6487 | 213.3311 | 210.8037 | 210.061 | 326.6352 | 282.8533 | 326.3518 | 49.4712 | 15.495 | 0.35852 | 44.9143 | 19.5338 | 0.43562 | 55.2844 | 18.9021 | 0.32199 | 46.525 | 13.6763 | 0.38032 | 41.3458 | 16.2241 | 0.49032 | 51.1065 | 14.1546 | 0.6595 | 0
2024-05-17 17:00 | 40.9 | 19.41 | 0 | 3.1 | Partially cloudy | 605 | 0.59095 | 2.2 | 6.6268 | 6626.8 | 5.7752 | 5775.2495 | 883.9931 | 0.88399 | 1282.1461 | 350 | 349.493 | 322.4838 | 348.6983 | 213.4931 | 213.1677 | 211.1614 | 210.4531 | 322.4838 | 282.7533 | 322.2303 | 57.783 | 19.0194 | 0.71812 | 44.1241 | 19.6594 | 0.55713 | 45.1878 | 18.329 | 0.53993 | 54.7635 | 19.6032 | 0.44676 | 42.8281 | 19.2842 | 0.57268 | 45.0821 | 17.4958 | 0.3331 | 0
2024-05-17 18:00 | 43.5 | 8.35 | 0 | 21.6 | Clear | 397 | 0.38643 | 1.4 | 5.063 | 5063 | 5.7529 | 5752.945 | -716.2306 | -0.71623 | 1281.4298 | 347.8513 | 347.2583 | 321.0501 | 346.3943 | 213.8564 | 213.5492 | 211.6528 | 210.9386 | 321.0501 | 282.6533 | 320.7537 | 55.4063 | 12.0716 | 0.48223 | 54.1091 | 16.4832 | 0.51458 | 48.273 | 19.4426 | 0.52921 | 52.5034 | 16.0041 | 2.8999 | 49.4344 | 13.2337 | 0.43356 | 55.1904 | 18.899 | 0.49349 | 1
2024-05-17 19:00 | 42.2 | 9.13 | 0 | 18 | Clear | 184 | 0.17699 | 0.7 | 4.1174 | 4117.4 | 3.7574 | 3757.4144 | 373.7004 | 0.3737 | 1281.8035 | 348.9724 | 348.4144 | 317.4273 | 347.5851 | 214.0293 | 213.7307 | 212.1768 | 211.4868 | 291.1733 | 291.1733 | 290.8944 | 42.21 | 13.3825 | 0.43168 | 58.2313 | 12.9588 | 0.463 | 42.3572 | 19.3506 | 0.3401 | 41.7643 | 13.8154 | 0.35325 | 41.9506 | 14.9836 | 0.73126 | 47.4726 | 16.5054 | 0.4278 | 0
2024-05-18 08:00 | 32.9 | 44.75 | 0 | 2.1 | Clear | 227 | 0.21927 | 0.8 | 3.41 | 3410 | 3.4167 | 3416.6511 | -6.9045 | -0.0069045 | 1281.7966 | 348.9517 | 348.4156 | 315.644 | 347.8343 | 213.024 | 212.6752 | 211.7971 | 211.146 | 285.2533 | 285.2533 | 284.9853 | 53.4786 | 13.6812 | 0.38069 | 57.3197 | 12.2544 | 0.68809 | 55.6793 | 13.7604 | 0.61733 | 46.3858 | 16.9826 | 0.65116 | 47.488 | 11.9216 | 0.50629 | 42.1711 | 16.3572 | 0.69498 | 0
2024-05-18 09:00 | 37.7 | 15.78 | 0 | 9.7 | Clear | 441 | 0.4297 | 1.6 | 5.2094 | 5209.4 | 4.135 | 4134.9913 | 1115.3418 | 1.1153 | 1282.912 | 350 | 349.5156 | 319.0724 | 348.8063 | 214.3329 | 214.0496 | 212.3872 | 211.7634 | 319.0724 | 285.1533 | 318.8302 | 55.8651 | 12.7506 | 0.65914 | 48.8368 | 16.9453 | 0.46195 | 44.5983 | 11.9647 | 0.67554 | 43.518 | 17.9218 | 0.30254 | 57.1583 | 11.9088 | 0.44161 | 47.2724 | 17.0011 | 0.69201 | 0
2024-05-18 10:00 | 40.2 | 13.88 | 0 | 9.7 | Clear | 643 | 0.62832 | 2.3 | 6.4774 | 6477.4 | 4.4575 | 4457.5081 | 2096.8462 | 2.0968 | 1285.0088 | 350 | 349.4929 | 322.7507 | 348.7169 | 214.0303 | 213.7318 | 211.6658 | 210.9972 | 322.7507 | 285.0533 | 322.4972 | 47.2305 | 10.7631 | 0.43826 | 58.1367 | 13.1558 | 0.47405 | 45.994 | 13.6796 | 0.32299 | 53.4035 | 12.0089 | 0.53281 | 50.5209 | 10.651 | 0.54959 | 56.9809 | 17.0319 | 0.63293 | 0
2024-05-18 11:00 | 42.4 | 17.72 | 0 | 5.4 | Clear | 808 | 0.79056 | 2.9 | 7.6756 | 7675.6 | 4.7751 | 4775.1451 | 3010.957 | 3.011 | 1288.0198 | 350 | 349.4684 | 325.9908 | 348.6337 | 213.3526 | 213.0202 | 210.6547 | 209.922 | 325.9908 | 284.9533 | 325.725 | 60.3744 | 10.7422 | 0.48707 | 57.7407 | 17.8522 | 0.66483 | 43.1956 | 19.9983 | 0.48746 | 57.0842 | 10.9635 | 0.67544 | 57.7303 | 14.2247 | 0.60754 | 55.0469 | 16.78 | 0.58984 | 0
2024-05-18 12:00 | 43.8 | 10.65 | 0 | 15.8 | Clear | 923 | 0.90364 | 3.3 | 7.997 | 7997 | 5.9856 | 5985.5534 | 2088.0791 | 2.0881 | 1290.1079 | 350 | 349.4257 | 328.5335 | 348.5537 | 213.6314 | 213.3129 | 210.6644 | 209.9334 | 328.5335 | 284.8533 | 328.2464 | 61.8407 | 17.3855 | 0.6111 | 42.5056 | 11.7414 | 0.41489 | 50.372 | 15.1052 | 0.37975 | 53.6104 | 17.9479 | 0.54897 | 44.2641 | 12.1661 | 0.4755 | 56.0624 | 19.0229 | 0.66014 | 0
2024-05-18 13:00 | 44.5 | 10.27 | 0 | 19.4 | Clear | 981 | 0.96067 | 3.5 | 8.1746 | 8174.6 | 5.9946 | 5994.5568 | 2263.0989 | 2.2631 | 1292.371 | 350 | 349.3964 | 329.9229 | 348.5058 | 213.5353 | 213.212 | 210.4502 | 209.7061 | 329.9229 | 284.7533 | 329.6211 | 56.726 | 19.4945 | 0.36962 | 54.6423 | 13.3888 | 0.40249 | 49.0873 | 10.4237 | 0.6701 | 46.3575 | 19.7458 | 0.44633 | 45.4635 | 12.8691 | 0.5645 | 43.0009 | 19.705 | 0.3721 | 0
2024-05-18 14:00 | 44.7 | 15.41 | 0 | 5.4 | Clear | 973 | 0.9528 | 3.5 | 8.7918 | 8791.8 | 6.3455 | 6345.4588 | 2539.5425 | 2.5395 | 1294.9105 | 350 | 349.4507 | 329.1493 | 348.5547 | 213.1161 | 212.7719 | 210.0476 | 209.2761 | 329.1493 | 284.6533 | 328.8746 | 63.4994 | 19.6542 | 0.59497 | 51.2976 | 11.2828 | 0.63592 | 45.5606 | 13.3782 | 0.60601 | 49.1098 | 12.4005 | 0.43953 | 34.8321 | 11.6033 | 0.6668 | 47.8212 | 19.5328 | 0.66698 | 1
2024-05-18 15:00 | 45.2 | 9.77 | 0 | 22.3 | Clear | 901 | 0.88201 | 3.2 | 7.6896 | 7689.6 | 6.0097 | 6009.7082 | 1743.8926 | 1.7439 | 1296.6544 | 350 | 349.3721 | 329.2109 | 348.4628 | 213.4482 | 213.1206 | 210.4444 | 209.6875 | 329.2109 | 284.5533 | 328.897 | 27.548 | 20.4314 | 0.41497 | 46.0753 | 18.0797 | 0.3341 | 41.3552 | 17.1188 | 0.56359 | 42.4798 | 10.3352 | 0.57323 | 46.5692 | 12.3537 | 0.39479 | 40.0419 | 13.5362 | 0.36171 | 1
2024-05-18 16:00 | 45.3 | 9.45 | 0 | 25.6 | Clear | 772 | 0.75516 | 2.8 | 6.981 | 6981 | 5.9206 | 5920.6316 | 1100.7666 | 1.1008 | 1297.7552 | 350 | 349.3524 | 327.9054 | 348.4404 | 213.4543 | 213.127 | 210.6037 | 209.8461 | 327.9054 | 281.5455 | 327.5816 | 62.1407 | 10.9601 | 0.66938 | 47.5623 | 11.0573 | 0.63849 | 46.3018 | 12.1655 | 0.40119 | 56.8453 | 10.9638 | 0.39229 | 58.3089 | 15.8203 | 0.41644 | 46.3571 | 16.7634 | 0.63274 | 1
2024-05-18 17:00 | 43.5 | 18.56 | 0 | 3.6 | Clear | 596 | 0.5821 | 2.1 | 6.7388 | 6738.8 | 6.14 | 6140.0495 | 621.5618 | 0.62156 | 1298.3767 | 350 | 349.46 | 323.0929 | 348.596 | 213.0943 | 212.749 | 210.6641 | 209.9042 | 323.0929 | 284.3533 | 322.8229 | 60.9188 | 16.3672 | 0.61793 | 43.6092 | 18.5587 | 0.64553 | 49.4692 | 13.0426 | 0.50744 | 40.673 | 13.9208 | 0.66911 | 42.3368 | 18.513 | 0.60297 | 44.4149 | 17.5097 | 0.29972 | 0
2024-05-18 18:00 | 43.1 | 10.67 | 0 | 25.9 | Clear | 391 | 0.38053 | 1.4 | 4.7616 | 4761.6 | 5.5411 | 5541.145 | -809.2443 | -0.80924 | 1297.5675 | 347.5723 | 346.9453 | 321.4797 | 346.092 | 213.7543 | 213.442 | 211.5835 | 210.8674 | 321.4797 | 284.2533 | 321.1662 | 54.8678 | 13.9029 | 0.56868 | 43.49 | 17.8584 | 0.45548 | 55.0007 | 12.9747 | 0.6245 | 52.3859 | 15.6581 | 0.3449 | 44.8964 | 20.2458 | 0.36958 | 58.4687 | 19.7816 | 0.45538 | 0
2024-05-18 19:00 | 41.6 | 11.7 | 0 | 23.4 | Clear | 181 | 0.17404 | 0.7 | 3.736 | 3736 | 3.5745 | 3574.4559 | 167.6986 | 0.1677 | 1297.7352 | 348.0754 | 347.478 | 317.8988 | 346.6646 | 213.9441 | 213.6413 | 212.136 | 211.4473 | 290.5333 | 290.5333 | 291.8657 | 54.4272 | 11.2737 | 0.30356 | 58.9514 | 12.7762 | 0.32818 | 55.2672 | 11.138 | 0.63334 | 44.3461 | 10.6894 | 0.33592 | 60.6321 | 12.3827 | 0.63299 | 54.1439 | 15.8244 | 0.30749 | 1
2024-05-19 08:00 | 33.8 | 45.39 | 0 | 2.1 | Clear | 226 | 0.21829 | 0.8 | 3.4872 | 3487.2 | 3.5112 | 3511.2035 | -24.918 | -0.024918 | 1297.7103 | 348.0006 | 347.449 | 316.0578 | 346.8436 | 212.8162 | 212.457 | 211.5463 | 210.8731 | 286.2133 | 286.2133 | 285.9375 | 40.6325 | 16.7775 | 0.619 | 54.6173 | 14.8742 | 0.58318 | 52.6407 | 14.4059 | 0.34955 | 49.7754 | 16.184 | 0.54014 | 41.417 | 16.4494 | 0.33329 | 46.1065 | 15.197 | 0.69695 | 0
2024-05-19 09:00 | 39.1 | 16.08 | 0 | 5.8 | Clear | 438 | 0.42675 | 1.6 | 5.5384 | 5538.4 | 4.3781 | 4378.1203 | 1204.4842 | 1.2045 | 1298.9147 | 350 | 349.5191 | 319.2996 | 348.7725 | 214.0616 | 213.7647 | 212.0453 | 211.3903 | 319.2996 | 286.1133 | 319.0592 | 57.8668 | 11.4768 | 0.66887 | 53.7107 | 10.7697 | 0.5487 | 58.1712 | 11.7909 | 0.49068 | 56.1498 | 11.3314 | 0.30249 | 61.4266 | 15.0202 | 0.46208 | 49.0595 | 15.3305 | 0.63446 | 0
2024-05-19 10:00 | 41.8 | 14.02 | 0 | 3.2 | Clear | 638 | 0.6234 | 2.3 | 6.9596 | 6959.6 | 4.7838 | 4783.7798 | 2258.715 | 2.2587 | 1301.1735 | 350 | 349.5106 | 322.8058 | 348.6919 | 213.7354 | 213.4222 | 211.2891 | 210.5858 | 322.8058 | 286.0133 | 322.5611 | 43.6203 | 11.4433 | 0.39341 | 46.0308 | 19.3517 | 0.48822 | 44.5422 | 11.2109 | 0.43118 | 47.5277 | 13.0095 | 0.47992 | 58.0061 | 13.9291 | 0.53844 | 43.5407 | 14.0478 | 0.34292 | 1
2024-05-19 11:00 | 41.4 | 20.33 | 0 | 3.6 | Clear | 803 | 0.78564 | 2.9 | 7.6134 | 7613.4 | 4.6727 | 4672.6998 | 3052.7356 | 3.0527 | 1304.2262 | 350 | 349.4781 | 325.6448 | 348.6701 | 213.3355 | 213.0023 | 210.7028 | 209.9798 | 325.6448 | 285.9133 | 325.3838 | 45.9315 | 17.2157 | 0.65127 | 57.3659 | 15.6679 | 0.51314 | 49.361 | 12.5826 | 0.60957 | 51.0948 | 15.6434 | 0.47553 | 56.081 | 15.8678 | 0.61471 | 46.9606 | 19.5386 | 0.6759 | 0
2024-05-19 12:00 | 43.7 | 11.23 | 0 | 13 | Clear | 919 | 0.89971 | 3.3 | 8.1154 | 8115.4 | 6.042 | 6041.9949 | 2152.3981 | 2.1524 | 1306.3786 | 350 | 349.4409 | 328.2852 | 348.5715 | 213.6058 | 213.2861 | 210.647 | 209.9157 | 328.2852 | 285.8133 | 328.0056 | 50.6405 | 17.1838 | 0.60265 | 50.3101 | 10.8467 | 0.5174 | 59.4004 | 13.8663 | 0.41671 | 47.4825 | 19.5297 | 0.38267 | 49.7379 | 19.6495 | 0.37813 | 44.6666 | 10.2612 | 0.39026 | 0
2024-05-19 13:00 | 44.4 | 10.61 | 0 | 16.9 | Clear | 977 | 0.95674 | 3.5 | 8.2828 | 8282.8 | 6.0459 | 6045.904 | 2322.1177 | 2.3221 | 1308.7007 | 350 | 349.4111 | 329.682 | 348.5231 | 213.5277 | 213.2041 | 210.4495 | 209.706 | 329.682 | 285.7133 | 329.3875 | 52.6145 | 16.7532 | 0.52146 | 60.275 | 12.8081 | 0.44936 | 53.6155 | 19.3844 | 0.57775 | 48.4604 | 18.8067 | 0.43456 | 56.5861 | 17.7437 | 0.5603 | 43.2505 | 19.8578 | 0.62557 | 1
2024-05-19 14:00 | 44.1 | 14.69 | 0 | 9.4 | Clear | 970 | 0.94985 | 3.5 | 8.5462 | 8546.2 | 6.1572 | 6157.2003 | 2480.0163 | 2.48 | 1311.1807 | 350 | 349.4382 | 329.2161 | 348.5582 | 213.2765 | 212.9403 | 210.2351 | 209.4797 | 329.2161 | 285.6133 | 328.9352 | 60.3674 | 13.9446 | 0.36203 | 42.7796 | 13.4592 | 0.63187 | 54.2041 | 16.5521 | 0.34713 | 46.4764 | 17.1529 | 0.645 | 49.9238 | 10.6 | 0.33894 | 55.5234 | 14.6981 | 0.51633 | 0
2024-05-19 15:00 | 45.1 | 10.02 | 0 | 15.5 | Partially cloudy | 899 | 0.88004 | 3.2 | 8.0146 | 8014.6 | 6.1842 | 6184.2497 | 1900.0833 | 1.9001 | 1313.0808 | 350 | 349.4137 | 328.5677 | 348.507 | 213.4473 | 213.1196 | 210.45 | 209.6941 | 328.5677 | 285.5133 | 328.2745 | 57.7534 | 13.8578 | 0.54259 | 44.306 | 14.2464 | 0.49629 | 54.3405 | 19.3139 | 0.36277 | 53.772 | 17.4432 | 0.68085 | 59.2699 | 11.3607 | 0.68866 | 50.5375 | 12.0069 | 0.54975 | 0
2024-05-19 16:00 | 45.2 | 9.9 | 0 | 19.8 | Partially cloudy | 765 | 0.74828 | 2.8 | 7.252 | 7252 | 6.0635 | 6063.4844 | 1233.7959 | 1.2338 | 1314.3146 | 350 | 349.3867 | 327.3707 | 348.4774 | 213.4384 | 213.1104 | 210.5954 | 209.8379 | 327.3707 | 285.4133 | 327.0641 | 49.1353 | 16.1574 | 0.35256 | 55.9065 | 17.5154 | 0.41133 | 40.4981 | 17.4537 | 0.5537 | 44.9667 | 16.9901 | 0.30187 | 53.3216 | 16.6025 | 0.66001 | 50.5657 | 19.4581 | 0.53631 | 0
2024-05-19 17:00 | 41.9 | 23.09 | 0 | 4.3 | Partially cloudy | 579 | 0.56539 | 2.1 | 6.4532 | 6453.2 | 5.8278 | 5827.827 | 649.1986 | 0.6492 | 1314.9638 | 350 | 349.4517 | 322.8975 | 348.6304 | 213.0406 | 212.6927 | 210.7166 | 209.9705 | 322.8975 | 285.3133 | 322.6234 | 48.1906 | 11.3459 | 0.34229 | 59.4192 | 16.6195 | 0.66715 | 50.2271 | 12.9407 | 0.32614 | 43.464 | 18.8819 | 0.33986 | 43.114 | 17.3639 | 0.59489 | 58.6515 | 18.3681 | 0.66347 | 0
2024-05-19 18:00 | 43.9 | 10.45 | 0 | 21.6 | Partially cloudy | 387 | 0.3766 | 1.4 | 5.061 | 5061 | 5.7787 | 5778.7186 | -745.0624 | -0.74506 | 1314.2187 | 347.7648 | 347.1548 | 321.3865 | 346.2801 | 213.6285 | 213.3099 | 211.4153 | 210.6832 | 321.3865 | 285.2133 | 321.0814 | 45.3099 | 16.7051 | 0.55064 | 41.4046 | 12.9943 | 0.40476 | 53.4581 | 17.5574 | 0.41613 | 59.0986 | 17.6682 | 0.5045 | 60.026 | 10.6324 | 0.71417 | 59.5502 | 17.4753 | 0.45392 | 0
2024-05-19 19:00 | 41.9 | 12.09 | 0.1 | 21.6 | Rain, Overcast | 136 | 0.12979 | 0.5 | 3.5582 | 3558.2 | 3.6259 | 3625.9278 | -70.3081 | -0.070308 | 1314.1484 | 347.5539 | 346.9551 | 317.1373 | 346.1338 | 213.7794 | 213.4683 | 212.0485 | 211.3443 | 282.8533 | 282.8533 | 282.554 | 53.2657 | 12.5306 | 0.37638 | 40.0989 | 10.3045 | 0.54851 | 41.4508 | 14.1133 | 0.55922 | 51.8994 | 14.7375 | 0.38064 | 42.6382 | 13.7425 | 0.37289 | 53.8961 | 11.7086 | 0.41754 | 0
2024-05-20 08:00 | 30.5 | 59.68 | 0 | 5.4 | Clear | 232 | 0.22419 | 0.8 | 2.7064 | 2706.4 | 2.9017 | 2901.6624 | -202.7015 | -0.2027 | 1313.9457 | 346.9458 | 346.338 | 316.2406 | 345.8206 | 212.3363 | 211.9531 | 211.3112 | 210.6444 | 282.6933 | 282.6933 | 282.3894 | 50.4815 | 12.581 | 0.45817 | 44.9269 | 14.0121 | 0.37296 | 53.2939 | 13.0059 | 0.60341 | 52.2298 | 16.6083 | 0.66706 | 50.4781 | 15.5226 | 0.57011 | 40.5663 | 15.7022 | 0.66513 | 0
2024-05-20 09:00 | 38.7 | 14.64 | 0 | 10.8 | Clear | 447 | 0.43559 | 1.6 | 5.2772 | 5277.2 | 4.2367 | 4236.7331 | 1080.1068 | 1.0801 | 1315.0258 | 350 | 349.5019 | 319.4777 | 348.7659 | 214.2402 | 213.9522 | 212.237 | 211.597 | 319.4777 | 282.5933 | 319.2286 | 52.5814 | 10.8203 | 0.52148 | 51.0562 | 13.0158 | 0.50904 | 43.3096 | 10.4009 | 0.46456 | 54.7343 | 17.4876 | 0.3143 | 45.284 | 15.4923 | 0.38501 | 41.4754 | 12.1174 | 0.49274 | 0
2024-05-20 10:00 | 41.2 | 12.37 | 0 | 6.5 | Clear | 650 | 0.6352 | 2.3 | 6.7676 | 6767.6 | 4.6609 | 4660.8862 | 2186.9758 | 2.187 | 1317.2128 | 350 | 349.5076 | 322.7302 | 348.7049 | 213.9652 | 213.6635 | 211.5412 | 210.8581 | 322.7302 | 282.4933 | 322.484 | 59.4784 | 13.6223 | 0.4991 | 60.1757 | 13.7932 | 0.5937 | 59.8233 | 18.258 | 0.55211 | 42.674 | 13.6244 | 0.69399 | 55.6293 | 18.1009 | 0.51658 | 49.9586 | 13.8978 | 0.50871 | 0
2024-05-20 11:00 | 39.1 | 28.75 | 0 | 7.6 | Clear | 817 | 0.79941 | 2.9 | 7.015 | 7015 | 4.2277 | 4227.6824 | 2893.5094 | 2.8935 | 1320.1063 | 350 | 349.4372 | 325.799 | 348.6905 | 213.116 | 212.7718 | 210.6458 | 209.9341 | 325.799 | 290.3806 | 325.5176 | 60.5759 | 16.2584 | 0.54175 | 56.0234 | 12.5202 | 0.61413 | 44.7233 | 17.1766 | 0.48933 | 51.2275 | 12.9126 | 0.61962 | 41.2084 | 14.6435 | 0.61558 | 48.2828 | 11.3026 | 0.42325 | 1
2024-05-20 12:00 | 43.7 | 8.38 | 0 | 15.1 | Clear | 935 | 0.91544 | 3.4 | 8.2074 | 8207.4 | 6.0247 | 6024.6722 | 2265.8858 | 2.2659 | 1322.3722 | 350 | 349.444 | 328.6441 | 348.5746 | 213.8186 | 213.5095 | 210.8049 | 210.0862 | 328.6441 | 282.2933 | 328.3661 | 58.8413 | 12.6902 | 0.6359 | 56.2429 | 17.4844 | 0.5351 | 47.7282 | 11.6678 | 0.51065 | 53.8167 | 19.6332 | 0.61464 | 46.1042 | 12.7679 | 0.41311 | 40.7727 | 15.0762 | 0.64048 | 0
2024-05-20 13:00 | 44.2 | 8.28 | 0 | 14.4 | Clear | 995 | 0.97443 | 3.6 | 8.5744 | 8574.4 | 6.1233 | 6123.3322 | 2544.4491 | 2.5444 | 1324.9167 | 350 | 349.4422 | 329.5822 | 348.5595 | 213.7371 | 213.424 | 210.6171 | 209.8883 | 329.5822 | 282.1933 | 329.3033 | 52.2495 | 20.0329 | 0.5371 | 41.3141 | 17.4853 | 0.57098 | 42.3965 | 16.5563 | 0.51503 | 46.5908 | 11.8225 | 0.53947 | 46.2359 | 18.9809 | 0.45587 | 57.2722 | 12.0321 | 0.65869 | 0
2024-05-20 14:00 | 42.9 | 18.67 | 0 | 1.8 | Clear | 985 | 0.9646 | 3.5 | 8.7266 | 8726.6 | 6.1478 | 6147.8323 | 2677.0141 | 2.677 | 1327.5937 | 350 | 349.4784 | 328.3726 | 348.6304 | 213.1928 | 212.8524 | 210.2341 | 209.4864 | 328.3726 | 282.0933 | 328.1118 | 54.3861 | 15.3674 | 0.62362 | 54.2095 | 16.5161 | 0.54939 | 55.4331 | 14.274 | 0.42912 | 43.8125 | 12.2374 | 0.50412 | 60.7462 | 15.7877 | 0.54555 | 45.7852 | 16.3682 | 0.57292 | 0
2024-05-20 15:00 | 45 | 7.83 | 0 | 14.8 | Clear | 911 | 0.89184 | 3.3 | 8.2234 | 8223.4 | 6.2222 | 6222.2365 | 2077.4043 | 2.0774 | 1329.6711 | 350 | 349.4316 | 328.6849 | 348.5276 | 213.6285 | 213.3099 | 210.5849 | 209.841 | 328.6849 | 281.9933 | 328.4007 | 57.8563 | 17.5122 | 0.43265 | 59.4178 | 17.7694 | 0.46596 | 49.5038 | 14.5456 | 0.6001 | 42.7873 | 17.9056 | 0.56818 | 47.1353 | 13.3216 | 0.61498 | 41.6824 | 16.2095 | 0.37841 | 0
2024-05-20 16:00 | 45.2 | 7.17 | 0 | 19.1 | Partially cloudy | 770 | 0.7532 | 2.8 | 7.3416 | 7341.6 | 6.1225 | 6122.4844 | 1265.5617 | 1.2656 | 1330.9366 | 350 | 349.4063 | 327.0772 | 348.4969 | 213.6422 | 213.3243 | 210.7849 | 210.0397 | 327.0772 | 281.8933 | 326.7804 | 46.326 | 17.5701 | 0.34477 | 54.3691 | 10.7173 | 0.6809 | 54.6802 | 13.6864 | 0.30334 | 58.6533 | 13.5945 | 0.37212 | 45.2125 | 19.2555 | 0.32693 | 50.5092 | 15.6648 | 0.31945 | 0
2024-05-20 17:00 | 42.2 | 19.88 | 0 | 2.1 | Clear | 576 | 0.56244 | 2.1 | 6.6574 | 6657.4 | 5.9776 | 5977.6346 | 705.6633 | 0.70566 | 1331.6423 | 350 | 349.4792 | 322.546 | 348.6498 | 213.2269 | 212.8882 | 210.8706 | 210.1325 | 322.546 | 281.7933 | 322.2856 | 61.8934 | 18.0195 | 0.59294 | 43.775 | 15.7267 | 0.46108 | 51.4561 | 20.0616 | 0.42844 | 47.2915 | 17.9389 | 0.5084 | 41.933 | 12.9555 | 0.3615 | 52.9524 | 10.4607 | 0.55778 | 0
2024-05-20 18:00 | 43.6 | 8.48 | 0 | 25.2 | Partially cloudy | 304 | 0.29499 | 1.1 | 4.4704 | 4470.4 | 5.653 | 5653.0172 | -1227.6728 | -1.2277 | 1330.4146 | 346.317 | 345.6999 | 320.2153 | 344.8333 | 213.8289 | 213.5203 | 211.7409 | 211.0239 | 320.2153 | 281.6933 | 319.9068 | 49.0595 | 19.3692 | 0.46242 | 49.7949 | 12.0169 | 0.44382 | 55.301 | 19.4154 | 0.55984 | 55.0322 | 10.8973 | 0.55623 | 48.3068 | 17.5642 | 0.48338 | 43.5309 | 10.2663 | 0.43589 | 0
2024-05-20 19:00 | 42.4 | 9.36 | 0 | 22.7 | Partially cloudy | 169 | 0.16224 | 0.6 | 3.7578 | 3757.8 | 3.6843 | 3684.3201 | 76.2793 | 0.076279 | 1330.4909 | 346.5458 | 345.9551 | 317.5527 | 345.1205 | 213.9765 | 213.6754 | 212.155 | 211.4597 | 287.3867 | 287.3867 | 287.0913 | 40.1887 | 11.8718 | 0.47289 | 50.4069 | 12.5361 | 0.46257 | 51.3738 | 19.6431 | 0.55932 | 49.3502 | 10.3506 | 0.39458 | 57.0484 | 19.1762 | 0.51995 | 40.7403 | 11.6415 | 0.3696 | 0
2024-05-21 08:00 | 30.6 | 55.07 | 0 | 6.4 | Clear | 234 | 0.22616 | 0.8 | 2.7586 | 2758.6 | 2.9427 | 2942.7084 | -191.1226 | -0.19112 | 1330.2998 | 345.9725 | 345.383 | 315.9853 | 344.863 | 212.6626 | 212.2957 | 211.6082 | 210.96 | 282.8 | 282.8 | 282.5053 | 38.1444 | 17.5579 | 0.60028 | 40.9225 | 16.3456 | 0.51942 | 43.7389 | 11.6513 | 0.55784 | 42.991 | 15.4804 | 0.57647 | 50.9841 | 15.0691 | 0.69625 | 50.7519 | 14.9282 | 0.52327 | 0
2024-05-21 09:00 | 35.7 | 21.12 | 0 | 23.8 | Clear | 447 | 0.43559 | 1.6 | 4.1976 | 4197.6 | 3.5294 | 3529.4124 | 693.6444 | 0.69364 | 1330.9934 | 348.0534 | 347.4795 | 320.0152 | 346.8235 | 214.2899 | 214.0044 | 212.4752 | 211.8702 | 313.9234 | 282.7 | 319.7282 | 60.0456 | 12.7007 | 0.38582 | 43.6751 | 18.0348 | 0.49446 | 53.5343 | 15.722 | 2.207 | 45.4813 | 12.0236 | 0.61679 | 41.6473 | 17.13 | 0.46994 | 51.2114 | 13.7153 | 0.41939 | 1
2024-05-21 10:00 | 38.5 | 19.77 | 0 | 23.4 | Clear | 648 | 0.63324 | 2.3 | 5.5046 | 5504.6 | 3.8886 | 3888.6326 | 1677.5329 | 1.6775 | 1332.671 | 350 | 349.3988 | 323.8229 | 348.6681 | 213.8929 | 213.5875 | 211.6468 | 210.9881 | 323.8229 | 282.6 | 323.5223 | 58.2284 | 17.6744 | 0.45552 | 45.1943 | 14.9023 | 0.44107 | 55.0817 | 17.9235 | 0.40103 | 53.4299 | 15.8842 | 0.62695 | 58.9386 | 13.9584 | 0.31046 | 47.3797 | 19.4549 | 0.69055 | 0
2024-05-21 11:00 | 37.9 | 36.3 | 0 | 14.8 | Clear | 812 | 0.79449 | 2.9 | 6.384 | 6384 | 3.8429 | 3842.8975 | 2637.9139 | 2.6379 | 1335.3089 | 350 | 349.3669 | 326.6139 | 348.6522 | 212.7658 | 212.4041 | 210.397 | 209.6771 | 326.6139 | 282.5 | 326.2973 | 46.0527 | 20.1651 | 0.53466 | 49.9652 | 13.3657 | 0.43362 | 47.1429 | 13.4046 | 0.3689 | 48.2883 | 17.7746 | 0.49697 | 52.7556 | 14.0937 | 0.65419 | 51.2502 | 16.7435 | 0.46279 | 0
2024-05-21 12:00 | 41.9 | 15.63 | 0 | 16.9 | Clear | 928 | 0.90855 | 3.3 | 7.6524 | 7652.4 | 5.6156 | 5615.6383 | 2114.3587 | 2.1144 | 1337.4232 | 350 | 349.4164 | 328.2927 | 348.595 | 213.5974 | 213.2773 | 210.7544 | 210.0417 | 328.2927 | 282.4 | 328.0009 | 45.7244 | 11.955 | 0.64862 | 49.0964 | 17.0854 | 0.67875 | 53.4761 | 16.6857 | -5.0963 | 55.8119 | 12.6662 | 0.38377 | 60.0644 | 10.9169 | 0.50902 | 46.3796 | 11.0027 | 0.6864 | 1
2024-05-21 13:00 | 42.7 | 13.55 | 0 | 13.3 | Clear | 982 | 0.96165 | 3.5 | 8.234 | 8234 | 5.8662 | 5866.1776 | 2458.0322 | 2.458 | 1339.8813 | 350 | 349.4394 | 336.512 | 348.5967 | 213.6105 | 213.291 | 210.6353 | 209.9149 | 328.9183 | 282.3 | 328.638 | 61.5644 | 16.6454 | 0.41431 | 60.4612 | 20.2735 | 0.64638 | 45.2153 | 12.8054 | 0.30731 | 40.6692 | 18.9693 | 0.33956 | 57.6787 | 11.6926 | 0.48554 | 54.1511 | 15.8685 | 0.33089 | 1
2024-05-21 14:00 | 41.9 | 27.55 | 0 | 3.6 | Clear | 975 | 0.95477 | 3.5 | 8.359 | 8359 | 5.8286 | 5828.6059 | 2626.7976 | 2.6268 | 1342.5081 | 350 | 349.431 | 328.8834 | 348.6097 | 212.7078 | 212.3431 | 209.847 | 209.0809 | 328.8834 | 282.2 | 328.599 | 53.8676 | 14.5825 | 0.63738 | 52.052 | 11.3435 | 0.51174 | 53.6902 | 10.4567 | 0.30348 | 54.8114 | 14.6032 | 0.54096 | 50.5786 | 12.8164 | 0.54382 | 41.3401 | 14.1991 | 0.52225 | 1
2024-05-21 15:00 | 44.1 | 9.45 | 0 | 9.4 | Clear | 907 | 0.88791 | 3.3 | 8.371 | 8371 | 6.2243 | 6224.3384 | 2228.4456 | 2.2284 | 1344.7365 | 350 | 349.4675 | 327.9653 | 348.5875 | 213.6676 | 213.351 | 210.6789 | 209.9469 | 327.9653 | 282.1 | 327.699 | 60.2005 | 19.5237 | 0.35068 | 43.045 | 16.8425 | 0.47083 | 48.0732 | 12.697 | 0.41002 | 57.4472 | 11.2149 | 0.40383 | 47.8929 | 16.3946 | 0.48386 | 56.8329 | 13.7999 | 0.59702 | 0
2024-05-21 16:00 | 44.2 | 8.82 | 0 | 12.2 | Clear | 781 | 0.76401 | 2.8 | 7.5536 | 7553.6 | 6.1541 | 6154.1334 | 1452.7838 | 1.4528 | 1346.1893 | 350 | 349.4526 | 326.1824 | 348.5699 | 213.6968 | 213.3817 | 210.8997 | 210.1684 | 326.1824 | 282 | 325.9087 | 47.4532 | 13.0187 | 0.37007 | 42.054 | 15.1978 | 0.47206 | 50.0923 | 18.7166 | 0.39539 | 57.8276 | 16.0606 | 0.57228 | 51.8308 | 10.1683 | 0.40897 | 44.0981 | 17.2561 | 0.5974 | 0
2024-05-21 17:00 | 41.6 | 21.62 | 0 | 5.4 | Clear | 607 | 0.59292 | 2.2 | 6.5376 | 6537.6 | 5.7782 | 5778.1608 | 788.3725 | 0.78837 | 1346.9777 | 350 | 349.4572 | 323.1605 | 348.6439 | 213.2037 | 212.8639 | 210.8474 | 210.1143 | 323.1605 | 281.9 | 322.8891 | 61.9784 | 11.053 | 0.40243 | 45.6136 | 19.6785 | 0.45034 | 58.3995 | 10.6861 | 0.54399 | 50.4839 | 17.6685 | 0.60874 | 45.4428 | 13.6949 | 0.32925 | 51.4066 | 18.6017 | 0.68771 | 0
2024-05-21 18:00 | 43.3 | 9.18 | 0 | 10.1 | Clear | 401 | 0.39036 | 1.4 | 5.6014 | 5601.4 | 6.0388 | 6038.8148 | -454.0795 | -0.45408 | 1346.5236 | 348.6378 | 348.1132 | 319.9841 | 347.2545 | 213.83 | 213.5215 | 211.6411 | 210.9274 | 319.9841 | 281.8 | 319.7219 | 58.2753 | 12.3783 | 0.66845 | 47.0996 | 11.4861 | 0.54095 | 40.5824 | 17.2924 | 0.69893 | 41.4278 | 14.0131 | 0.60089 | 43.5962 | 18.9983 | 0.36434 | 51.5708 | 15.3881 | 0.64906 | 0
2024-05-21 19:00 | 42.1 | 9.99 | 0 | 9.7 | Clear | 189 | 0.18191 | 0.7 | 4.5052 | 4505.2 | 3.8968 | 3896.8421 | 631.5353 | 0.63154 | 1347.1551 | 350 | 349.4893 | 316.6976 | 348.6627 | 213.9828 | 213.682 | 212.14 | 211.4483 | 291.0667 | 291.0667 | 290.8113 | 40.4901 | 12.2931 | 0.53815 | 45.3148 | 13.8046 | 0.67693 | 47.1948 | 11.4055 | 0.61783 | 57.3177 | 10.6424 | 0.33042 | 57.4659 | 17.3569 | 0.6624 | 41.7312 | 12.796 | 0.65828 | 0
2024-05-22 08:00 | 33.2 | 52.84 | 0 | 6.9 | Clear | 235 | 0.22714 | 0.8 | 3.0382 | 3038.2 | 3.2511 | 3251.0616 | -220.9713 | -0.22097 | 1346.9341 | 349.3371 | 348.7224 | 316.884 | 348.133 | 212.3668 | 211.9852 | 211.1667 | 210.473 | 285.5733 | 285.5733 | 285.266 | 46.4679 | 9.768 | 0.5262 | 46.1602 | 13.8325 | 0.68013 | 42.3324 | 14.3669 | 0.69181 | 46.8564 | 14.8562 | 0.32947 | 41.4054 | 18.8644 | 0.38166 | 53.3273 | 13.656 | 0.42809 | 0
2024-05-22 09:00 | 36.7 | 26.7 | 0 | 23.4 | Clear | 448 | 0.43658 | 1.6 | 4.206 | 4206 | 3.5886 | 3588.5958 | 640.9262 | 0.64093 | 1347.5751 | 350 | 349.384 | 320.847 | 348.7013 | 213.6956 | 213.3804 | 211.8585 | 211.2072 | 320.847 | 285.4733 | 320.539 | 61.267 | 15.5341 | 0.71376 | 50.6363 | 10.7142 | 0.33143 | 59.4148 | 15.0594 | 0.35313 | 40.7352 | 16.8192 | 0.40322 | 45.6484 | 12.1499 | 0.52586 | 46.5671 | 14.8218 | 0.35527 | 0
2024-05-22 10:00 | 39.5 | 20.67 | 0 | 22.7 | Clear | 645 | 0.63029 | 2.3 | 5.6216 | 5621.6 | 4.0072 | 4007.2334 | 1675.8711 | 1.6759 | 1349.2509 | 350 | 349.3847 | 324.2342 | 348.6273 | 213.6479 | 213.3303 | 211.355 | 210.6709 | 324.2342 | 285.3733 | 323.9266 | 60.0302 | 13.1503 | 0.64447 | 46.2196 | 11.0308 | 0.67599 | 47.18 | 17.6664 | 0.63687 | 59.5783 | 13.0645 | 0.39892 | 50.4016 | 12.0973 | 0.66781 | 53.4725 | 12.2718 | 0.36951 | 0
2024-05-22 11:00 | 38.2 | 39.64 | 0 | 11.2 | Clear | 810 | 0.79253 | 2.9 | 6.5272 | 6527.2 | 3.9204 | 3920.3798 | 2706.1354 | 2.7061 | 1351.9571 | 350 | 349.3662 | 326.6839 | 348.6435 | 212.4632 | 212.0863 | 210.0963 | 209.3551 | 326.6839 | 285.2733 | 326.367 | 47.0965 | 16.8633 | 0.54752 | 51.1033 | 12.4598 | 0.4107 | 53.8005 | 12.9039 | 0.64227 | 50.5776 | 12.7318 | 0.30719 | 49.5611 | 10.589 | 0.68855 | 48.4269 | 10.1169 | 0.54364 | 0
2024-05-22 12:00 | 42.6 | 14.47 | 0 | 16.2 | Clear | 926 | 0.90659 | 3.3 | 7.7806 | 7780.6 | 5.7507 | 5750.6986 | 2107.237 | 2.1072 | 1354.0643 | 350 | 349.4178 | 328.411 | 348.5778 | 213.5596 | 213.2376 | 210.6744 | 209.952 | 328.411 | 285.1733 | 328.1199 | 43.8277 | 19.3348 | 0.57972 | 41.268 | 19.1179 | 0.43771 | 60.5102 | 19.1187 | 0.45485 | 45.6531 | 14.9485 | 0.54086 | 42.406 | 13.0633 | 0.57718 | 52.5727 | 17.2867 | 0.5467 | 1
2024-05-22 13:00 | 43.2 | 12.42 | 0 | 13.3 | Clear | 981 | 0.96067 | 3.5 | 8.3066 | 8306.6 | 5.9528 | 5952.8115 | 2443.4636 | 2.4435 | 1356.5078 | 350 | 349.439 | 329.0235 | 348.583 | 213.6059 | 213.2862 | 210.5991 | 209.8731 | 329.0235 | 285.0733 | 328.743 | 55.2169 | 17.4043 | 0.41366 | 46.3787 | 19.2171 | 0.37728 | 49.5059 | 12.3648 | 0.34518 | 54.693 | 17.8271 | 0.65709 | 56.7104 | 19.3654 | 0.30938 | 43.8801 | 17.2507 | 0.33943 | 0
2024-05-22 14:00 | 41.9 | 30.79 | 0 | 9.4 | Clear | 974 | 0.95379 | 3.5 | 8.0042 | 8004.2 | 5.6185 | 5618.4946 | 2476.5965 | 2.4766 | 1358.9844 | 350 | 349.3774 | 333.0369 | 348.5561 | 212.4659 | 212.0892 | 209.6221 | 208.8415 | 329.6879 | 284.9733 | 329.3766 | 43.304 | 18.4611 | 0.56394 | 51.4165 | 11.242 | 0.66596 | 45.619 | 17.374 | 0.64712 | 56.416 | 3.4774 | 0.30538 | 59.3616 | 11.6036 | 0.35827 | 54.4352 | 18.307 | 0.36794 | 1
2024-05-22 15:00 | 43.9 | 11.04 | 0 | 8.3 | Clear | 905 | 0.88594 | 3.3 | 8.3742 | 8374.2 | 6.2044 | 6204.4459 | 2252.4178 | 2.2524 | 1361.2368 | 350 | 349.468 | 327.9178 | 348.5934 | 213.5845 | 213.2637 | 210.6144 | 209.8796 | 327.9178 | 284.8733 | 327.6518 | 61.7025 | 16.9754 | 0.58244 | 41.9403 | 20.162 | 0.56598 | 49.8011 | 12.354 | 0.42605 | 51.1509 | 10.1079 | 0.31032 | 59.0036 | 12.9543 | 0.31641 | 49.3806 | 15.4004 | 0.65174 | 0
2024-05-22 16:00 | 44.2 | 10.28 | 0 | 7.2 | Clear | 779 | 0.76205 | 2.8 | 7.7744 | 7774.4 | 6.2748 | 6274.7598 | 1556.7738 | 1.5568 | 1362.7936 | 350 | 349.475 | 325.846 | 348.5924 | 213.5879 | 213.2673 | 210.7983 | 210.0605 | 325.846 | 284.7733 | 325.5835 | 49.4036 | 14.1434 | 0.48393 | 60.8398 | 13.454 | 0.59454 | 56.9155 | 12.5005 | 0.63493 | 46.8359 | 11.6345 | 0.3533 | 52.7113 | 19.1357 | 0.43759 | 46.433 | 10.6423 | 0.50521 | 0
2024-05-22 17:00 | 41.6 | 28.81 | 0 | 4.3 | Partially cloudy | 607 | 0.59292 | 2.2 | 6.4488 | 6448.8 | 5.7075 | 5707.5476 | 769.4928 | 0.76949 | 1363.5631 | 350 | 349.4237 | 323.6632 | 348.6104 | 212.667 | 212.3004 | 210.3484 | 209.583 | 323.6632 | 284.6733 | 323.3751 | 55.5591 | 17.8427 | 0.7054 | 58.1069 | 12.033 | 0.41164 | 58.9359 | 15.8901 | 0.31143 | 49.4662 | 19.3133 | 0.43662 | 60.9469 | 13.3883 | 0.44133 | 56.3906 | 19.2355 | 0.33845 | 0
2024-05-22 18:00 | 43.6 | 9.56 | 0 | 1.4 | Clear | 403 | 0.39233 | 1.5 | 6.1988 | 6198.8 | 6.3223 | 6322.3393 | -128.2459 | -0.12825 | 1363.4348 | 349.6153 | 349.1378 | 319.7428 | 348.2711 | 213.7483 | 213.4357 | 211.5059 | 210.7841 | 319.7428 | 284.5733 | 319.5041 | 58.4428 | 19.3859 | 0.50042 | 48.0961 | 12.5109 | 0.42417 | 44.0897 | 10.244 | 0.698 | 48.8848 | 15.2966 | 0.55127 | 60.2761 | 15.8638 | 0.33337 | 48.9402 | 14.2404 | 0.60004 | 1
2024-05-22 19:00 | 42.5 | 10.06 | 0 | 5 | Clear | 190 | 0.18289 | 0.7 | 4.7788 | 4778.8 | 4.0227 | 4022.671 | 784.9361 | 0.78494 | 1364.2197 | 350 | 349.5124 | 316.432 | 348.6751 | 213.9065 | 213.6018 | 212.0435 | 211.3429 | 291.4933 | 291.4933 | 291.2495 | 55.526 | 16.3984 | 0.61112 | 49.2453 | 11.9325 | 0.30977 | 43.8609 | 19.9154 | 0.41479 | 46.2018 | 10.5741 | 0.33152 | 61.9788 | 20.239 | 0.6815 | 50.1505 | 17.0064 | 0.60571 | 0
2024-05-23 08:00 | 33.1 | 52.94 | 0 | 6.9 | Partially cloudy | 231 | 0.22321 | 0.8 | 3.0262 | 3026.2 | 3.2383 | 3238.2526 | -220.1314 | -0.22013 | 1363.9996 | 349.3396 | 348.7257 | 316.8524 | 348.139 | 212.3771 | 211.996 | 211.1827 | 210.4907 | 285.4667 | 285.4667 | 285.1597 | 52.2716 | 11.9537 | 0.54495 | 50.1207 | 18.9818 | 0.62992 | 49.8876 | 14.2788 | 0.52481 | 56.6095 | 13.2812 | 0.5429 | 47.0367 | 18.3181 | 0.51043 | 49.6439 | 12.9107 | 0.69403 | 0
2024-05-23 09:00 | 36.4 | 27.67 | 0 | 23.8 | Clear | 441 | 0.4297 | 1.6 | 4.1366 | 4136.6 | 3.534 | 3533.9724 | 625.5866 | 0.62559 | 1364.6252 | 350 | 349.3801 | 320.8452 | 348.7054 | 213.6766 | 213.3604 | 211.86 | 211.2107 | 320.8452 | 285.3667 | 320.5352 | 48.4045 | 11.4175 | 0.34803 | 52.4843 | 18.9631 | 0.61396 | 52.5191 | 19.4065 | 0.64616 | 51.2798 | 19.163 | 0.49496 | 52.3377 | 12.8948 | 0.40134 | 52.8414 | 14.033 | 0.42933 | 0
2024-05-23 10:00 | 38.9 | 22.35 | 0 | 23 | Clear | 639 | 0.62439 | 2.3 | 5.513 | 5513 | 3.913 | 3912.9632 | 1660.9953 | 1.661 | 1366.2862 | 350 | 349.3814 | 324.1629 | 348.6401 | 210.0883 | 213.3107 | 211.376 | 210.6972 | 324.1629 | 285.2667 | 323.8536 | 53.4484 | 19.5974 | 0.44113 | 54.5321 | 16.3393 | 0.31098 | 50.8334 | 13.4343 | 0.3429 | 44.2853 | 11.6684 | 0.47537 | 48.7624 | 12.1938 | 0.39194 | 50.4639 | 10.1679 | 0.49409 | 1
2024-05-23 11:00 | 38.2 | 38.69 | 0 | 11.2 | Clear | 803 | 0.78564 | 2.9 | 6.5462 | 6546.2 | 3.9305 | 3930.5112 | 2715.3419 | 2.7153 | 1369.0015 | 350 | 349.3715 | 326.6041 | 348.6488 | 212.5341 | 212.1608 | 210.1623 | 209.4253 | 326.6041 | 285.1667 | 326.2898 | 59.8398 | 19.1387 | 0.5881 | 52.2055 | 20.0074 | 0.69662 | 54.3529 | 16.8311 | 0.6745 | 44.3864 | 19.5965 | 0.38034 | 56.3592 | 15.557 | 0.59841 | 53.0536 | 13.9717 | 0.38811 | 0
2024-05-23 12:00 | 42 | 17.06 | 0 | 17.3 | Clear | 918 | 0.89872 | 3.3 | 7.6138 | 7613.8 | 5.5971 | 5597.1194 | 2093.5125 | 2.0935 | 1371.0951 | 350 | 349.4046 | 328.4895 | 348.5806 | 213.4729 | 213.1466 | 210.6322 | 209.911 | 328.4895 | 285.0667 | 328.1918 | 54.7764 | 12.9222 | 0.67255 | 60.8474 | 17.6141 | 0.3487 | 48.1513 | 16.67 | 0.50498 | 45.1271 | 11.2548 | 0.39995 | 49.3843 | 17.6792 | 0.53907 | 41.4203 | 19.6808 | 0.4342 | 0
2024-05-23 13:00 | 42.7 | 15.29 | 0 | 14 | Clear | 973 | 0.9528 | 3.5 | 8.1642 | 8164.2 | 5.8207 | 5820.7418 | 2432.7398 | 2.4327 | 1373.5278 | 350 | 349.4254 | 329.1287 | 348.5827 | 213.4806 | 213.1546 | 210.5146 | 209.7863 | 329.1287 | 284.9667 | 328.8414 | 46.2147 | 16.8837 | 0.66792 | 49.6256 | 17.8685 | 0.36189 | 42.5601 | 20.0657 | 0.57833 | 49.5276 | 12.9051 | 0.48579 | 50.128 | 12.8545 | 0.64606 | 48.2507 | 17.0779 | 0.3763 | 1
2024-05-23 14:00 | 39.9 | 35.3 | 0 | 7.6 | Clear | 966 | 0.94592 | 3.5 | 7.804 | 7804 | 5.3217 | 5321.7079 | 2576.863 | 2.5769 | 1376.1047 | 350 | 349.3899 | 329.1014 | 348.6219 | 212.4849 | 212.1091 | 209.7677 | 209.0096 | 329.1014 | 284.8667 | 328.7963 | 54.0976 | 14.9917 | 0.63714 | 58.3607 | 18.6403 | 0.50253 | 58.3498 | 12.5668 | 0.3191 | 42.5617 | 13.1646 | 0.48808 | 58.084 | 18.3776 | 0.47483 | 46.5986 | 16.2247 | 0.39441 | 0
2024-05-23 15:00 | 43.6 | 13.19 | 0 | 7.9 | Clear | 898 | 0.87906 | 3.2 | 8.1812 | 8181.2 | 6.1421 | 6142.1101 | 2116.7755 | 2.1168 | 1378.2214 | 350 | 349.4625 | 327.5362 | 348.5958 | 213.4773 | 213.1512 | 210.5739 | 209.8359 | 327.5362 | 284.7667 | 327.2674 | 61.402 | 13.3043 | 0.6728 | 40.9131 | 19.763 | 0.66696 | 53.5323 | 16.5578 | 0.48752 | 46.6042 | 16.645 | 0.66682 | 50.5964 | 11.6518 | 0.46708 | 45.7217 | 15.5528 | 0.44884 | 0
2024-05-23 16:00 | 43.8 | 12.46 | 0 | 8.6 | Clear | 773 | 0.75615 | 2.8 | 7.6208 | 7620.8 | 6.147 | 6147.0165 | 1529.932 | 1.5299 | 1379.7514 | 350 | 349.4596 | 325.9975 | 348.5876 | 213.4963 | 213.1711 | 210.7387 | 209.9997 | 325.9975 | 284.6667 | 325.7273 | 51.4492 | 17.3939 | 0.65114 | 48.6372 | 17.7295 | 0.48052 | 52.5154 | 15.4327 | 0.57675 | 45.6842 | 15.436 | 0.53728 | 49.7217 | 12.9664 | 0.48065 | 44.9691 | 11.9992 | 0.42724 | 1
2024-05-23 17:00 | 39.5 | 37.81 | 0 | 2.1 | Partially cloudy | 600 | 0.58604 | 2.2 | 6.1688 | 6168.8 | 5.3445 | 5344.5042 | 855.7 | 0.8557 | 1380.6071 | 350 | 349.4148 | 323.377 | 348.6575 | 212.3686 | 211.9871 | 210.2052 | 209.4444 | 323.377 | 284.5667 | 323.0844 | 59.5382 | 12.359 | 0.35248 | 51.2346 | 17.8865 | 0.38213 | 42.2619 | 14.9239 | 0.42269 | 53.5524 | 13.0909 | 0.32707 | 52.8261 | 15.2242 | 0.66942 | 46.4894 | 17.8527 | 0.55508 | 0
2024-05-23 18:00 | 42.6 | 12.48 | 0 | 9.4 | Clear | 398 | 0.38741 | 1.4 | 5.5004 | 5500.4 | 5.9125 | 5912.5374 | -427.8391 | -0.42784 | 1380.1792 | 348.7165 | 348.1871 | 319.917 | 347.3471 | 213.7081 | 213.3935 | 211.5725 | 210.859 | 319.917 | 284.4667 | 319.6523 | 48.5766 | 13.4154 | 0.64627 | 57.1064 | 13.0484 | 0.50141 | 58.7965 | 11.0417 | 0.30565 | 52.2431 | 15.9319 | 0.35372 | 58.9991 | 14.8888 | 0.35123 | 46.2358 | 15.0028 | 0.37842 | 0
2024-05-23 19:00 | 41.5 | 13.13 | 0 | 5.8 | Clear | 190 | 0.18289 | 0.7 | 4.5774 | 4577.4 | 3.8843 | 3884.2748 | 719.532 | 0.71953 | 1380.8988 | 350 | 349.5036 | 316.3632 | 348.693 | 213.8551 | 213.5479 | 212.0597 | 211.3667 | 290.4267 | 290.4267 | 290.1785 | 40.5541 | 13.1199 | 0.38039 | 48.986 | 12.9386 | 0.57421 | 57.5357 | 18.9446 | 0.40768 | 56.9469 | 10.5821 | 0.4827 | 59.1253 | 12.5888 | 0.31904 | 55.1087 | 16.8146 | 0.44745 | 0
2024-05-24 08:00 | 33.1 | 55.58 | 0 | 4.3 | Partially cloudy | 229 | 0.22124 | 0.8 | 3.1034 | 3103.4 | 3.2671 | 3267.0556 | -169.8906 | -0.16989 | 1380.7289 | 349.4903 | 348.8775 | 316.8354 | 348.2909 | 212.1801 | 211.7891 | 210.9995 | 210.2956 | 285.4667 | 285.4667 | 285.1603 | 54.365 | 10.4018 | 0.46377 | 49.9564 | 18.0196 | 0.37952 | 46.3501 | 12.9671 | 0.50245 | 44.3764 | 17.604 | 0.68285 | 41.1991 | 11.7282 | 0.37141 | 59.2033 | 13.2659 | 0.5675 | 0
2024-05-24 09:00 | 36.4 | 31.25 | 0 | 20.9 | Clear | 437 | 0.42576 | 1.6 | 4.21 | 4210 | 3.5587 | 3558.7483 | 676.0633 | 0.67606 | 1381.4049 | 350 | 349.3778 | 320.8795 | 348.7031 | 213.4094 | 213.0798 | 211.6115 | 210.9462 | 320.8795 | 285.3667 | 320.5684 | 59.9502 | 14.6928 | 0.49177 | 52.527 | 13.2529 | 0.63129 | 54.9343 | 19.9316 | 0.36947 | 49.198 | 15.5177 | 0.30828 | 43.7294 | 12.4848 | 0.595 | 55.2945 | 17.0703 | 0.67509 | 0
2024-05-24 10:00 | 38.4 | 27.15 | 0 | 18.4 | Clear | 632 | 0.6175 | 2.3 | 5.597 | 5597 | 3.9055 | 3905.5474 | 1755.8939 | 1.7559 | 1383.1608 | 350 | 349.3894 | 323.9436 | 348.6614 | 213.3598 | 213.0278 | 211.1574 | 210.4678 | 323.9436 | 285.2667 | 323.6383 | 61.921 | 19.1328 | 0.64354 | 47.0109 | 13.5824 | 0.57944 | 49.3064 | 12.1463 | 0.42737 | 41.3489 | 17.657 | 0.45669 | 61.2557 | 16.2736 | 0.36324 | 53.6421 | 14.9192 | 0.58314 | 1
2024-05-24 11:00 | 38.4 | 38.04 | 0 | 7.6 | Clear | 793 | 0.77581 | 2.9 | 6.7592 | 6759.2 | 4.0411 | 4041.1301 | 2821.6235 | 2.8216 | 1385.9824 | 350 | 349.3945 | 326.299 | 348.6665 | 212.547 | 212.1744 | 210.1615 | 209.4232 | 326.299 | 285.1667 | 325.9963 | 45.2653 | 15.6431 | 0.49788 | 53.5712 | 11.8308 | 0.56286 | 53.3557 | 17.3872 | 0.66973 | 41.0314 | 12.6227 | 0.68448 | 53.3136 | 18.4345 | 0.62949 | 44.1546 | 15.9104 | 0.67228 | 0
2024-05-24 12:00 | 40.9 | 21.29 | 0 | 12.2 | Clear | 906 | 0.88692 | 3.3 | 7.6742 | 7674.2 | 5.5246 | 5524.6044 | 2231.4913 | 2.2315 | 1388.2139 | 350 | 349.4268 | 327.9365 | 348.6321 | 213.3528 | 213.0204 | 210.5909 | 209.8742 | 327.9365 | 285.0667 | 327.6499 | 49.7141 | 16.1018 | 0.47681 | 53.4285 | 17.7303 | 0.5872 | 56.3904 | 13.8944 | 0.48733 | 47.9524 | 16.8491 | 0.57908 | 45.9564 | 12.6047 | 0.45094 | 47.741 | 18.6215 | 0.66493 | 0
2024-05-24 13:00 | 42.3 | 18.65 | 0 | 8.3 | Clear | 964 | 0.94395 | 3.5 | 8.342 | 8342 | 5.8769 | 5876.9098 | 2559.0058 | 2.559 | 1390.7729 | 350 | 349.4468 | 328.7276 | 348.6148 | 213.3009 | 212.966 | 210.3731 | 209.6383 | 328.7276 | 284.9667 | 328.451 | 48.8006 | 13.5195 | 0.47702 | 46.7784 | 12.0013 | 0.68859 | 46.2608 | 15.2731 | 0.45604 | 49.7794 | 17.1452 | 0.42927 | 51.3529 | 13.3941 | 0.46393 | 51.9906 | 10.1064 | 0.44631 | 0
2024-05-24 14:00 | 40.1 | 34.29 | 0 | 3.6 | Clear | 959 | 0.93904 | 3.5 | 8.0442 | 8044.2 | 5.4767 | 5476.7305 | 2665.2854 | 2.6653 | 1393.4382 | 350 | 349.4173 | 328.7294 | 348.644 | 212.5247 | 212.1509 | 209.792 | 209.0341 | 328.7294 | 284.8667 | 328.438 | 47.9847 | 19.4577 | 0.56304 | 50.02 | 13.8935 | 0.46376 | 48.2795 | 20.1249 | 0.69969 | 44.4821 | 14.2659 | 0.44457 | 42.1509 | 18.9211 | 0.67233 | 53.0342 | 14.2439 | 0.30842 | 0
2024-05-24 15:00 | 43.3 | 15.32 | 0 | 10.8 | Clear | 893 | 0.87414 | 3.2 | 7.9636 | 7963.6 | 5.9869 | 5986.8837 | 2052.0256 | 2.052 | 1395.4903 | 350 | 349.4368 | 327.8613 | 348.5781 | 213.3717 | 213.0403 | 210.4949 | 209.7537 | 327.8613 | 284.7667 | 327.5796 | 44.247 | 13.2379 | 0.37618 | 54.0465 | 20.1401 | 0.39993 | 46.7906 | 19.6837 | 0.45061 | 51.8044 | 10.8433 | 0.59115 | 50.2557 | 11.6808 | 0.61535 | 48.5815 | 17.2 | 0.59284 | 1
2024-05-24 16:00 | 43.6 | 14.3 | 0 | 10.4 | Clear | 770 | 0.7532 | 2.8 | 7.474 | 7474 | 6.0414 | 6041.3995 | 1487.18 | 1.4872 | 1396.9774 | 350 | 349.4409 | 326.2373 | 348.5743 | 213.3945 | 213.0642 | 210.6569 | 209.9139 | 326.2373 | 284.6667 | 325.9577 | 48.159 | 16.707 | 0.71002 | 54.3825 | 15.7052 | 0.68796 | 57.4248 | 16.2238 | 0.68172 | 41.9838 | 13.0051 | 0.59877 | 56.0714 | 11.8392 | 0.64882 | 39.8094 | 17.0673 | 0.50938 | 0
2024-05-24 17:00 | 39.9 | 35.77 | 0 | 2.1 | Partially cloudy | 600 | 0.58604 | 2.2 | 6.2496 | 6249.6 | 5.43 | 5429.9759 | 850.8503 | 0.85085 | 1397.8283 | 350 | 349.4209 | 323.3657 | 348.6529 | 212.4498 | 212.0723 | 210.2551 | 209.4949 | 323.3657 | 284.5667 | 323.0761 | 56.0552 | 20.251 | 0.45054 | 56.833 | 11.107 | 0.63958 | 45.695 | 13.3346 | 0.37513 | 43.7489 | 11.59 | 0.39554 | 57.8201 | 16.0489 | 0.39116 | 49.147 | 16.4967 | 0.39795 | 0
2024-05-24 18:00 | 43 | 13.99 | 0 | 5 | Clear | 397 | 0.38643 | 1.4 | 5.7302 | 5730.2 | 6.0722 | 6072.1903 | -355.0195 | -0.35502 | 1397.4733 | 348.9349 | 348.4187 | 319.7998 | 347.568 | 213.5243 | 213.2005 | 211.376 | 210.6472 | 319.7998 | 284.4667 | 319.5417 | 58.2847 | 18.785 | 0.43998 | 46.6573 | 18.6027 | 0.58268 | 42.6974 | 16.7218 | 0.6284 | 56.7927 | 18.3068 | 0.62748 | 47.7701 | 13.0796 | 0.68324 | 40.7215 | 15.8811 | 0.41752 | 0
2024-05-24 19:00 | 42.2 | 14.01 | 0 | 5 | Clear | 190 | 0.18289 | 0.7 | 4.6698 | 4669.8 | 3.9571 | 3957.105 | 739.8474 | 0.73985 | 1398.2131 | 350 | 349.4943 | 316.6437 | 348.6649 | 213.665 | 213.3483 | 211.8381 | 211.1262 | 291.1733 | 291.1733 | 290.9205 | 55.985 | 15.798 | 0.34517 | 47.7097 | 18.0137 | 0.49126 | 53.0059 | 15.7942 | 0.62061 | 44.3232 | 10.7695 | 0.483 | 48.0304 | 12.6285 | 0.35824 | 42.0549 | 11.7871 | 0.48992 | 0
2024-05-25 08:00 | 30.2 | 62.44 | 0 | 5.4 | Partially cloudy | 233 | 0.22517 | 0.8 | 2.6212 | 2621.2 | 2.8365 | 2836.5439 | -223.5481 | -0.22355 | 1397.9896 | 349.3294 | 348.7101 | 316.3524 | 348.2007 | 212.1836 | 211.7928 | 211.1884 | 210.5157 | 282.3733 | 282.3733 | 282.0637 | 45.6096 | 10.5135 | 0.53181 | 54.0743 | 11.9837 | 0.64299 | 53.0727 | 16.539 | 0.52863 | 49.4119 | 11.0444 | 0.54542 | 59.2863 | 14.9749 | 0.48507 | 46.8425 | 12.6537 | 0.4039 | 0
2024-05-25 09:00 | 37.9 | 22.54 | 0 | 2.5 | Clear | 444 | 0.43265 | 1.6 | 5.4542 | 5454.2 | 4.2444 | 4244.3905 | 1255.9011 | 1.2559 | 1399.2455 | 350 | 349.5192 | 319.0591 | 348.8045 | 213.7928 | 213.4824 | 211.8721 | 211.2138 | 319.0591 | 282.2733 | 318.8187 | 41.7788 | 11.9314 | 0.42671 | 49.1068 | 18.9573 | 0.64686 | 44.7054 | 18.9689 | 0.69454 | 54.1393 | 17.3886 | 0.55749 | 57.3903 | 12.9249 | 0.45116 | 48.7336 | 10.699 | 0.68477 | 0
2024-05-25 10:00 | 40.1 | 18.26 | 0 | 7.6 | Clear | 643 | 0.62832 | 2.3 | 6.4848 | 6484.8 | 4.4441 | 4444.1496 | 2118.3955 | 2.1184 | 1401.3639 | 350 | 349.4826 | 322.8857 | 348.7092 | 213.7211 | 213.4072 | 211.3847 | 210.6986 | 322.8857 | 282.1733 | 322.627 | 53.1053 | 11.0566 | 0.63788 | 49.3902 | 16.4322 | 0.67766 | 48.2335 | 10.8854 | 0.4991 | 49.8125 | 18.9079 | 0.30792 | 58.5382 | 12.4559 | 0.45627 | 53.7656 | 19.5638 | 0.57748 | 0
2024-05-25 11:00 | 38.4 | 28.38 | 0 | 7.6 | Clear | 809 | 0.79154 | 2.9 | 6.9524 | 6952.4 | 4.1519 | 4151.9134 | 2907.1801 | 2.9072 | 1404.271 | 350 | 349.4486 | 325.4879 | 348.7206 | 213.268 | 212.9314 | 210.8321 | 210.1369 | 325.4879 | 282.0733 | 325.2122 | 44.8889 | 18.6924 | 0.56499 | 60.3282 | 15.8276 | 0.56491 | 58.7908 | 14.2428 | 0.62765 | 59.6796 | 15.2442 | 0.34177 | 57.7397 | 14.8467 | 0.48354 | 47.0595 | 11.961 | 0.56098 | 0
2024-05-25 12:00 | 43.6 | 11.92 | 0 | 17.6 | Clear | 925 | 0.9056 | 3.3 | 7.8616 | 7861.6 | 5.8886 | 5888.559 | 2048.2103 | 2.0482 | 1406.3193 | 350 | 349.4102 | 328.7254 | 348.5435 | 213.5721 | 213.2507 | 210.6221 | 209.8897 | 328.7254 | 281.9733 | 328.4305 | 50.9814 | 13.3525 | 0.48501 | 50.9473 | 18.2582 | 0.71 | 49.5788 | 10.4348 | 0.57817 | 53.2524 | 11.0217 | 0.49937 | 51.0043 | 19.4253 | 0.62071 | 47.6123 | 19.2496 | 0.31571 | 0
2024-05-25 13:00 | 44.8 | 9.7 | 0 | 20.5 | Clear | 984 | 0.96362 | 3.5 | 8.161 | 8161 | 6.0143 | 6014.2776 | 2228.5087 | 2.2285 | 1408.5478 | 350 | 349.3889 | 330.096 | 348.4902 | 213.5245 | 213.2007 | 210.421 | 209.673 | 330.096 | 281.8733 | 329.7905 | 63.1768 | 18.5549 | 0.39509 | 57.9884 | 13.0844 | 0.4041 | 49.9121 | 15.4451 | 0.67873 | 42.3862 | 10.8463 | 0.68763 | 54.1814 | 16.8244 | 0.64891 | 45.9372 | 10.3095 | 0.64111 | 0
2024-05-25 14:00 | 41.4 | 19.68 | 0 | 7.6 | Clear | 981 | 0.96067 | 3.5 | 8.2664 | 8266.4 | 5.7567 | 5756.6795 | 2605.3364 | 2.6053 | 1411.1531 | 350 | 349.4573 | 328.3898 | 348.6493 | 213.384 | 213.0532 | 210.508 | 209.7878 | 328.3898 | 281.7733 | 328.1185 | 60.6093 | 13.2695 | 0.53438 | 51.8808 | 19.3498 | 0.3294 | 49.5816 | 11.4432 | 0.55607 | 45.834 | 18.0324 | 0.30253 | 40.8733 | 16.955 | 0.55002 | 45.9465 | 13.9365 | 0.53343 | 0
2024-05-25 15:00 | 45.9 | 7.75 | 0 | 28.8 | Clear | 914 | 0.89479 | 3.3 | 7.615 | 7615 | 5.9548 | 5954.8346 | 1723.4148 | 1.7234 | 1412.8765 | 350 | 349.3343 | 330.3234 | 348.4063 | 213.4745 | 213.1482 | 210.3841 | 209.6213 | 330.3234 | 281.6733 | 329.9906 | 49.2265 | 11.168 | 0.62288 | 54.3655 | 20.0412 | 0.34037 | 45.9784 | 17.7486 | 0.37421 | 47.9612 | 13.3412 | 0.3467 | 42.7128 | 15.7075 | 0.53588 | 41.6809 | 15.3117 | 0.34684 | 0
2024-05-25 16:00 | 45.9 | 7.12 | 0 | 29.5 | Clear | 790 | 0.77286 | 2.8 | 6.8926 | 6892.6 | 5.9301 | 5930.1352 | 999.1329 | 0.99913 | 1413.8756 | 350 | 349.3336 | 328.3077 | 348.4056 | 213.5215 | 213.1976 | 210.6278 | 209.8679 | 328.3077 | 281.5733 | 327.9745 | 57.8781 | 15.6797 | 0.32939 | 47.9989 | 10.956 | 0.67508 | 52.8561 | 18.9374 | 0.46175 | 42.6902 | 17.062 | 0.63676 | 47.0872 | 11.4298 | 0.53328 | 51.7705 | 18.6648 | 0.33987 | 0
2024-05-25 17:00 | 41.1 | 24.64 | 0 | 3.9 | Partially cloudy | 618 | 0.60374 | 2.2 | 6.5022 | 6502.2 | 5.7083 | 5708.3475 | 824.0968 | 0.8241 | 1414.6997 | 350 | 349.4562 | 323.0764 | 348.6562 | 213.0672 | 212.7205 | 210.7525 | 210.0165 | 323.0764 | 281.4733 | 322.8045 | 46.9428 | 14.152 | 0.45575 | 50.6405 | 15.9893 | 0.52392 | 44.3134 | 10.351 | 0.48525 | 47.356 | 15.0665 | 0.46627 | 45.5482 | 10.1517 | 0.61527 | 43.8607 | 19.2187 | 0.38446 | 1
2024-05-25 18:00 | 43.7 | 8.38 | 0 | 28.4 | Clear | 412 | 0.40118 | 1.5 | 4.8824 | 4882.4 | 5.59 | 5590.0392 | -734.599 | -0.7346 | 1413.9651 | 347.7962 | 347.1588 | 322.1623 | 346.2895 | 213.8186 | 213.5095 | 211.5649 | 210.8462 | 322.1623 | 281.3733 | 321.8436 | 47.4681 | 12.3614 | 0.5406 | 40.9094 | 15.2698 | 0.46364 | 48.6326 | 11.0925 | 0.46775 | 42.7166 | 10.2242 | 0.33305 | 57.7399 | 18.7639 | 0.53144 | 42.6587 | 19.867 | 0.59348 | 0
2024-05-25 19:00 | 42.4 | 9.49 | 0 | 23 | Clear | 199 | 0.19174 | 0.7 | 3.8802 | 3880.2 | 3.6797 | 3679.6597 | 208.1806 | 0.20818 | 1414.1733 | 348.4207 | 347.8275 | 317.9965 | 346.9928 | 213.9668 | 213.6652 | 212.106 | 211.4101 | 291.3867 | 291.3867 | 291.09 | 54.5316 | 12.1314 | 0.36163 | 48.5759 | 17.0897 | 0.58423 | 45.9409 | 14.1488 | 0.46102 | 54.6306 | 15.9421 | 0.62435 | 46.655 | 14.1611 | 0.46771 | 54.2808 | 11.5782 | 0.47689 | 1
2024-05-26 08:00 | 33 | 40.55 | 0 | 4.3 | Clear | 242 | 0.23402 | 0.9 | 3.534 | 3534 | 3.427 | 3427.0435 | 111.0314 | 0.11103 | 1414.2844 | 348.7538 | 348.2265 | 315.9387 | 347.6425 | 213.3197 | 212.9857 | 212.0257 | 211.3913 | 289.36 | 289.36 | 289.0963 | 45.7132 | 15.2318 | 0.31549 | 55.3225 | 11.2055 | 0.56298 | 52.6872 | 16.5998 | 0.41251 | 55.0378 | 15.97 | 0.49302 | 48.7841 | 12.7374 | 0.49013 | 56.7134 | 14.0479 | 0.58979 | 0
2024-05-26 09:00 | 38.5 | 12.89 | 0 | 4.3 | Clear | 458 | 0.44641 | 1.6 | 5.6172 | 5617.2 | 4.3821 | 4382.0523 | 1282.2046 | 1.2822 | 1415.5666 | 350 | 349.5542 | 318.654 | 348.8235 | 214.4064 | 214.1267 | 212.4043 | 211.7765 | 318.654 | 289.26 | 318.4311 | 47.8374 | 16.5678 | 0.42468 | 53.0177 | 13.4328 | 0.36932 | 56.7157 | 16.7442 | 0.47328 | 40.0157 | 15.561 | 0.67577 | 49.2206 | 20.4456 | 0.5401 | 51.0747 | 15.7569 | 0.56461 | 1
2024-05-26 10:00 | 41.3 | 10.79 | 0 | 1.4 | Clear | 660 | 0.64503 | 2.4 | 7.2042 | 7204.2 | 4.8065 | 4806.4559 | 2489.0938 | 2.4891 | 1418.0557 | 350 | 349.5463 | 322.5747 | 348.741 | 214.0654 | 213.7686 | 211.588 | 210.9098 | 322.5747 | 289.16 | 322.3479 | 48.8467 | 12.0614 | 0.47937 | 53.4397 | 17.623 | 0.55784 | 41.8532 | 19.7382 | 0.33555 | 41.4852 | 15.787 | 0.39552 | 58.9996 | 19.0951 | 0.51768 | 53.8815 | 10.1504 | 0.47427 | 0
2024-05-26 11:00 | 41.7 | 22.32 | 0 | 7.6 | Clear | 826 | 0.80826 | 3 | 7.5436 | 7543.6 | 4.5956 | 4595.616 | 3060.2969 | 3.0603 | 1421.116 | 350 | 349.4385 | 326.7045 | 348.6225 | 213.1337 | 212.7904 | 210.4559 | 209.7175 | 326.7045 | 289.06 | 326.4237 | 61.6157 | 20.7969 | 0.65471 | 48.0722 | 15.1102 | 0.55826 | 58.4833 | 17.9421 | 0.42202 | 43.9811 | 12.0773 | 0.3704 | 42.9411 | 20.177 | 0.64104 | 46.6903 | 16.254 | 0.4037 | 0
2024-05-26 12:00 | 44.1 | 8.56 | 0 | 11.9 | Clear | 942 | 0.92232 | 3.4 | 8.4038 | 8403.8 | 6.1701 | 6170.074 | 2318.8269 | 2.3188 | 1423.4348 | 350 | 349.4572 | 328.5254 | 348.5772 | 213.734 | 213.4207 | 210.7006 | 209.9727 | 328.5254 | 288.96 | 328.254 | 60.1014 | 17.5217 | 0.32785 | 41.5769 | 18.7651 | 0.37361 | 43.3551 | 13.7117 | 0.49923 | 44.2163 | 13.3436 | 0.47368 | 54.2484 | 11.6224 | 0.34426 | 55.8801 | 13.0798 | 0.60161 | 1
2024-05-26 13:00 | 45.2 | 7.54 | 0 | 14.4 | Clear | 999 | 0.97837 | 3.6 | 8.6892 | 8689.2 | 6.2758 | 6275.7586 | 2505.3892 | 2.5054 | 1425.9402 | 350 | 349.433 | 329.9201 | 348.5236 | 213.6146 | 213.2953 | 210.4392 | 209.6923 | 329.9201 | 288.86 | 329.6366 | 47.9874 | 18.1892 | 0.43953 | 43.524 | 17.7032 | 0.4454 | 43.5996 | 12.8822 | 0.59208 | 49.2552 | 15.0982 | 0.36498 | 62.1007 | 13.1168 | 0.7195 | 57.7392 | 18.6387 | 0.43024 | 0
2024-05-26 14:00 | 44.4 | 15.76 | 0 | 9.4 | Clear | 991 | 0.9705 | 3.6 | 8.6948 | 8694.8 | 6.1868 | 6186.8492 | 2603.4992 | 2.6035 | 1428.5437 | 350 | 349.4282 | 329.8313 | 348.5402 | 213.1433 | 212.8005 | 210.0521 | 209.2855 | 329.8313 | 288.76 | 329.5454 | 44.9377 | 12.8343 | 0.46174 | 56.8138 | 11.3401 | 0.333 | 58.0194 | 14.4868 | 0.32662 | 54.7384 | 17.2953 | 0.34362 | 43.3375 | 19.4126 | 0.69083 | 52.1285 | 18.91 | 0.47891 | 0
2024-05-26 15:00 | 46.2 | 7.31 | 0 | 16.2 | Clear | 922 | 0.90265 | 3.3 | 8.2838 | 8283.8 | 6.361 | 6361.0081 | 1996.0468 | 1.996 | 1430.5397 | 350 | 349.4099 | 329.2498 | 348.4739 | 213.454 | 213.1267 | 210.3458 | 209.5786 | 329.2498 | 288.66 | 328.9547 | 46.7423 | 20.4491 | 0.49973 | 56.0386 | 13.4583 | 0.65662 | 46.9837 | 10.3281 | 0.4875 | 46.4552 | 10.0892 | 0.44498 | 44.4467 | 11.108 | 0.54443 | 52.9333 | 13.8847 | 0.53562 | 0
2024-05-26 16:00 | 46.4 | 6.94 | 0 | 17.6 | Clear | 794 | 0.77679 | 2.9 | 7.6812 | 7681.2 | 6.3407 | 6340.6748 | 1391.5968 | 1.3916 | 1431.9313 | 350 | 349.4007 | 327.8056 | 348.4594 | 213.446 | 213.1183 | 210.4856 | 209.7159 | 327.8056 | 288.56 | 327.506 | 57.2531 | 20.4505 | 0.72091 | 42.3431 | 14.1 | 0.53355 | 42.3528 | 12.3105 | 0.42541 | 56.9302 | 12.0121 | 0.31887 | 42.7128 | 10.7489 | 0.7238 | 56.0788 | 11.8681 | 0.40609 | 0
2024-05-26 17:00 | 43.1 | 18.69 | 0 | 6.9 | Clear | 619 | 0.60472 | 2.2 | 6.6712 | 6671.2 | 5.9908 | 5990.7702 | 706.353 | 0.70635 | 1432.6377 | 350 | 349.4445 | 323.6522 | 348.5911 | 213.1557 | 212.8135 | 210.7068 | 209.9548 | 323.6522 | 288.46 | 323.3744 | 50.0809 | 16.0826 | 0.48503 | 51.6215 | 10.4632 | 0.30993 | 51.1373 | 19.4426 | 0.53545 | 39.8153 | 16.6917 | 0.36239 | 59.2599 | 16.4541 | 0.56278 | 52.9264 | 13.6956 | 0.69203 | 0
2024-05-26 18:00 | 44.8 | 7.27 | 0 | 22.7 | Clear | 414 | 0.40315 | 1.5 | 5.2996 | 5299.6 | 5.923 | 5922.9505 | -647.0991 | -0.6471 | 1431.9906 | 348.0587 | 347.4477 | 321.9858 | 346.5491 | 213.7059 | 213.3912 | 211.3896 | 210.6525 | 321.9858 | 288.36 | 321.6803 | 45.3041 | 15.6583 | 0.57701 | 50.5342 | 15.7333 | 0.32171 | 53.0519 | 10.2911 | 0.54261 | 40.2907 | 18.9898 | 0.34756 | 47.3955 | 13.4022 | 0.64614 | 57.7743 | 19.402 | 0.51117 | 0
2024-05-26 19:00 | 43.3 | 7.91 | 0 | 19.4 | Clear | 202 | 0.19469 | 0.7 | 4.1818 | 4181.8 | 3.8476 | 3847.6181 | 346.9136 | 0.34691 | 1432.3375 | 349.0994 | 348.5251 | 317.8934 | 347.6664 | 213.9248 | 213.621 | 212.0092 | 211.3012 | 292.3467 | 292.3467 | 292.0595 | 52.2132 | 17.1575 | 0.58268 | 51.2604 | 19.2347 | 0.38287 | 46.9858 | 10.406 | 0.67274 | 40.8719 | 15.2713 | 0.49339 | 44.889 | 11.8398 | 0.70272 | 59.0772 | 19.2555 | 0.6408 | 0
2024-05-27 08:00 | 32.3 | 48.04 | 0 | 2.1 | Clear | 244 | 0.23599 | 0.9 | 3.4242 | 3424.2 | 3.313 | 3312.9952 | 115.4415 | 0.11544 | 1432.4529 | 349.4458 | 348.8993 | 316.0857 | 348.334 | 212.8851 | 212.5293 | 211.6663 | 211.0133 | 288.6133 | 288.6133 | 288.3401 | 55.5404 | 11.3831 | 0.65043 | 43.3275 | 13.3919 | 0.36041 | 44.1236 | 11.1429 | 0.47527 | 58.0325 | 15.1095 | 0.6686 | 54.8976 | 18.9138 | 0.6037 | 40.336 | 16.7703 | 0.64934 | 0
2024-05-27 09:00 | 39.6 | 10.94 | 0 | 6.8 | Clear | 460 | 0.44838 | 1.7 | 5.7812 | 5781.2 | 4.4722 | 4472.2304 | 1358.839 | 1.3588 | 1433.8118 | 350 | 349.5351 | 319.5652 | 348.7751 | 214.3564 | 214.0742 | 212.2474 | 211.6048 | 319.5652 | 288.5133 | 319.3328 | 55.6118 | 14.2692 | 0.66808 | 51.8761 | 19.3317 | 0.57721 | 50.8137 | 15.9897 | 0.34926 | 44.8137 | 13.688 | 0.34562 | 56.3956 | 11.309 | 0.33883 | 44.2364 | 12.1473 | 0.61421 | 0
2024-05-27 10:00 | 42.4 | 9.56 | 0 | 5 | Clear | 659 | 0.64405 | 2.4 | 7.1588 | 7158.8 | 4.8633 | 4863.3103 | 2382.9437 | 2.3829 | 1436.1947 | 350 | 349.5165 | 323.2419 | 348.6819 | 213.9616 | 213.6597 | 211.4211 | 210.7249 | 323.2419 | 288.4133 | 323.0002 | 58.4242 | 18.7248 | 0.56091 | 41.6261 | 17.293 | 0.34076 | 42.9095 | 12.9069 | 0.43494 | 50.917 | 10.8899 | 0.39051 | 47.7832 | 19.2099 | 0.44033 | 55.2275 | 18.6405 | 0.66271 | 0
2024-05-27 11:00 | 41.1 | 27.85 | 0 | 3.6 | Clear | 824 | 0.80629 | 3 | 7.573 | 7573 | 4.5555 | 4555.4756 | 3132.4867 | 3.1325 | 1439.3272 | 350 | 349.44 | 326.5616 | 348.64 | 212.8276 | 212.469 | 210.2097 | 209.4593 | 326.5616 | 288.3133 | 326.2816 | 62.3256 | 14.8334 | 0.58663 | 41.3433 | 18.3256 | 0.51896 | 49.2961 | 10.3984 | 0.53161 | 50.7114 | 17.6641 | 0.33073 | 45.2501 | 10.9453 | 0.66394 | 54.4919 | 15.0034 | 0.34166 | 0
2024-05-27 12:00 | 44.4 | 8.43 | 0 | 14.4 | Clear | 941 | 0.92134 | 3.4 | 8.3114 | 8311.4 | 6.1435 | 6143.5004 | 2250.4926 | 2.2505 | 1441.5777 | 350 | 349.4387 | 328.864 | 348.5507 | 213.6904 | 213.3749 | 210.6409 | 209.9071 | 328.864 | 288.2133 | 328.5833 | 51.4555 | 16.1209 | 0.64608 | 56.2572 | 11.5881 | 0.61262 | 42.6582 | 14.3533 | 0.42278 | 50.535 | 12.7304 | 0.51247 | 54.2749 | 17.5764 | 0.63322 | 43.2001 | 17.1537 | 0.60356 | 0
2024-05-27 13:00 | 45.3 | 6.83 | 0 | 17.3 | Clear | 1002 | 0.98132 | 3.6 | 8.5684 | 8568.4 | 6.2182 | 6218.2152 | 2439.7226 | 2.4397 | 1444.0174 | 350 | 349.4179 | 330.1667 | 348.5059 | 213.6498 | 213.3323 | 219.8709 | 209.7197 | 330.1667 | 288.1133 | 329.8756 | 53.9202 | 14.4191 | 0.64669 | 61.0454 | 15.9236 | -26.3215 | 49.3929 | 15.4171 | 0.36485 | 57.3041 | 17.0286 | 0.46253 | 48.0295 | 13.0026 | 0.44504 | 44.8842 | 11.8668 | 0.34721 | 1
2024-05-27 14:00 | 44.7 | 13.78 | 0 | 5.4 | Clear | 1001 | 0.98033 | 3.6 | 8.9644 | 8964.4 | 6.3716 | 6371.6416 | 2691.5378 | 2.6915 | 1446.7089 | 350 | 349.4598 | 329.4178 | 348.5638 | 213.2377 | 212.8996 | 210.1207 | 209.3566 | 329.4178 | 288.0133 | 329.1477 | 51.9905 | 11.5139 | 0.589 | 46.2535 | 16.4501 | 0.71126 | 50.7217 | 17.7279 | 0.38725 | 49.3209 | 17.9461 | 0.37922 | 51.6298 | 17.4184 | 0.48217 | 56.9799 | 17.884 | 0.33036 | 0
2024-05-27 15:00 | 45.9 | 5.33 | 0 | 18 | Clear | 937 | 0.9174 | 3.4 | 8.3434 | 8343.4 | 6.2973 | 6297.3005 | 2124.0523 | 2.1241 | 1448.833 | 350 | 349.414 | 329.5342 | 348.486 | 213.6551 | 213.3379 | 210.512 | 209.7601 | 329.5342 | 287.9133 | 329.2412 | 45.6986 | 16.8764 | 0.63833 | 60.0746 | 19.7152 | 0.35292 | 52.3787 | 19.5274 | 0.39618 | 43.7625 | 13.6897 | 0.66919 | 61.9934 | 19.8365 | 0.32627 | 52.1969 | 16.2918 | 0.30306 | 0
2024-05-27 16:00 | 46 | 5.7 | 0 | 20.5 | Clear | 810 | 0.79253 | 2.9 | 7.521 | 7521 | 6.2213 | 6221.3238 | 1349.1915 | 1.3492 | 1450.1822 | 350 | 349.3953 | 327.8077 | 348.4646 | 221.2951 | 213.2902 | 210.6634 | 209.9077 | 327.8077 | 287.8133 | 327.5054 | 53.9193 | 16.9242 | 0.69544 | 51.9115 | 15.9318 | 0.529 | 45.9426 | 12.1402 | 0.69471 | 44.4024 | 17.6143 | 0.39574 | 48.7031 | 18.9501 | 0.34785 | 55.5111 | 17.5832 | 0.55208 | 1
2024-05-27 17:00 | 42.9 | 16.9 | 0 | 5.4 | Clear | 631 | 0.61652 | 2.3 | 6.902 | 6902 | 6.0316 | 6031.5871 | 903.5741 | 0.90357 | 1451.0858 | 350 | 349.4663 | 323.6896 | 348.6183 | 220.7662 | 212.9911 | 210.8369 | 210.0972 | 323.6896 | 287.7133 | 323.4227 | 59.3091 | 18.8549 | 0.36407 | 42.2421 | 20.0081 | 0.37172 | 48.226 | 19.9996 | 0.69561 | 47.9649 | 11.5589 | 0.52396 | 47.019 | 12.0097 | 0.39064 | 41.7023 | 10.0843 | 0.45222 | 1
2024-05-27 18:00 | 44.7 | 5.26 | 0 | 24.5 | Clear | 423 | 0.412 | 1.5 | 5.2398 | 5239.8 | 5.8873 | 5887.3014 | -672.1701 | -0.67217 | 1450.4136 | 347.9835 | 347.3741 | 321.9423 | 346.4781 | 213.8737 | 213.5673 | 211.5521 | 210.8261 | 321.9423 | 287.6133 | 321.6376 | 49.1536 | 14.9929 | 0.45079 | 42.0001 | 16.7893 | 0.43908 | 43.1358 | 17.9548 | 0.49278 | 51.2553 | 18.9463 | 0.34819 | 60.9505 | 11.2603 | 0.54662 | 40.2629 | 11.2062 | 0.48865 | 0
2024-05-27 19:00 | 43.1 | 5.31 | 0 | 20.5 | Clear | 208 | 0.20059 | 0.7 | 4.1588 | 4158.8 | 3.833 | 3832.9691 | 338.2445 | 0.33824 | 1450.7518 | 348.9982 | 348.4343 | 317.6961 | 347.581 | 214.1544 | 213.8621 | 212.2356 | 211.5435 | 292.1333 | 292.1333 | 291.8514 | 40.4771 | 9.6016 | 0.56978 | 51.5183 | 10.5006 | 0.44028 | 44.5501 | 19.2809 | 0.53447 | 51.0727 | 19.3085 | 0.41529 | 50.3667 | 17.3736 | 0.54975 | 54.165 | 11.5931 | 0.43623 | 0
2024-05-28 08:00 | 32.5 | 36.59 | 0 | 2.1 | Clear | 252 | 0.24385 | 0.9 | 3.6732 | 3673.2 | 3.466 | 3465.9717 | 215.1233 | 0.21512 | 1450.967 | 349.6436 | 349.1586 | 315.2043 | 348.5879 | 213.7041 | 213.3893 | 212.4152 | 211.8092 | 288.8267 | 288.8267 | 288.5841 | 38.5253 | 11.5226 | 0.56053 | 49.6837 | 19.2742 | 0.3217 | 57.6904 | 12.8655 | 0.36387 | 56.2612 | 18.5778 | 0.43588 | 45.0993 | 10.9325 | 0.32995 | 40.7399 | 18.1143 | 0.68469 | 0
2024-05-28 09:00 | 38.5 | 8.4 | 0 | 4.3 | Clear | 473 | 0.46116 | 1.7 | 5.847 | 5847 | 4.4342 | 4434.2183 | 1466.6062 | 1.4666 | 1452.4336 | 350 | 349.5793 | 318.6824 | 348.8486 | 214.7415 | 214.4786 | 212.676 | 212.0682 | 318.6824 | 288.7267 | 318.4721 | 54.6192 | 18.428 | 0.55572 | 59.3501 | 10.7825 | 0.65398 | 46.7344 | 10.7576 | 0.49295 | 47.7138 | 15.4066 | 0.53382 | 51.4674 | 19.6582 | 0.65035 | 59.7259 | 17.8966 | 0.372 | 0
2024-05-28 10:00 | 41.6 | 6.66 | 0 | 7.2 | Clear | 677 | 0.66175 | 2.4 | 7.0268 | 7026.8 | 4.7574 | 4757.3661 | 2355.8953 | 2.3559 | 1454.7895 | 350 | 349.53 | 322.8804 | 348.7166 | 214.3203 | 214.0363 | 211.8059 | 211.1397 | 322.8804 | 288.6267 | 322.6454 | 53.5976 | 13.1756 | 0.35819 | 45.6272 | 16.3672 | 0.55694 | 52.2934 | 14.9005 | 0.45943 | 54.1307 | 13.7913 | 0.32059 | 44.6211 | 11.4441 | 0.40993 | 44.6142 | 17.4185 | 0.30088 | 0
2024-05-28 11:00 | 43.9 | 14.84 | 0 | 7.6 | Clear | 843 | 0.82498 | 3 | 7.9132 | 7913.2 | 4.9309 | 4930.8657 | 3095.9559 | 3.096 | 1457.8854 | 350 | 349.4511 | 326.9564 | 348.5764 | 213.3008 | 212.9659 | 210.4706 | 209.7188 | 326.9564 | 288.5267 | 326.6819 | 51.93 | 10.9947 | 0.68394 | 42.7288 | 19.4487 | 0.63215 | 51.7596 | 18.0282 | 0.54525 | 58.1337 | 11.6604 | 0.61452 | 59.4491 | 19.4972 | 0.46521 | 47.3309 | 14.7777 | 0.583 | 0
2024-05-28 12:00 | 44.8 | 5.08 | 0 | 15.8 | Clear | 960 | 0.94002 | 3.5 | 8.4884 | 8488.4 | 6.21 | 6210.0022 | 2365.2006 | 2.3652 | 1460.2506 | 350 | 349.4435 | 329.2766 | 348.5448 | 213.8693 | 213.5628 | 210.7417 | 210.0144 | 329.2766 | 288.4267 | 328.9984 | 45.5236 | 19.824 | 0.33354 | 57.737 | 17.4267 | 0.56866 | 57.5604 | 19.2161 | 0.518 | 42.3862 | 15.0448 | 0.69312 | 43.5271 | 13.1112 | 0.68787 | 44.6713 | 17.4135 | 0.67247 | 0
2024-05-28 13:00 | 45.6 | 4.7 | 0 | 18.4 | Clear | 1020 | 0.99902 | 3.7 | 8.726 | 8726 | 6.2617 | 6261.6811 | 2558.205 | 2.5582 | 1462.8088 | 350 | 349.4191 | 330.6142 | 348.4991 | 213.7555 | 213.4432 | 210.5046 | 209.7619 | 330.6142 | 288.3267 | 330.3237 | 50.4195 | 14.6014 | 0.58407 | 53.6591 | 14.8043 | 0.61931 | 51.2096 | 12.1134 | 0.36495 | 41.3053 | 13.1749 | 0.3509 | 58.6303 | 20.1161 | 0.40717 | 46.0577 | 14.0238 | 0.43481 | 1
2024-05-28 14:00 | 45.9 | 11.95 | 0 | 7.6 | Clear | 1015 | 0.9941 | 3.7 | 9.151 | 9151 | 6.5066 | 6506.6434 | 2745.1018 | 2.7451 | 1465.5539 | 350 | 349.4406 | 330.3516 | 348.5126 | 213.161 | 212.819 | 209.9325 | 209.151 | 330.3516 | 288.2267 | 330.0718 | 53.4113 | 11.5978 | 0.61256 | 54.5478 | 19.129 | 0.40255 | 59.6015 | 17.6368 | 0.50242 | 56.5349 | 15.0335 | 0.63872 | 46.9087 | 10.3667 | 0.53028 | 51.848 | 12.1246 | 0.63867 | 0
2024-05-28 15:00 | 46.4 | 4.12 | 0 | 22 | Clear | 945 | 0.92527 | 3.4 | 8.2176 | 8217.6 | 6.2729 | 6272.8608 | 2018.8303 | 2.0188 | 1467.5728 | 350 | 349.3896 | 329.9998 | 348.4483 | 213.6565 | 213.3394 | 210.4814 | 209.7242 | 329.9998 | 288.1267 | 329.6946 | 57.6017 | 13.1588 | 0.55745 | 43.4587 | 13.514 | 0.48576 | 43.8728 | 11.0798 | 0.47039 | 56.9953 | 18.0536 | 0.63765 | 49.5815 | 20.2412 | 0.71958 | 49.8189 | 11.5307 | 0.48474 | 0
2024-05-28 16:00 | 46.4 | 3.91 | 0 | 21.2 | Clear | 816 | 0.79843 | 2.9 | 7.5618 | 7561.8 | 6.2841 | 6284.1143 | 1326.3632 | 1.3264 | 1468.8991 | 350 | 349.3957 | 327.8817 | 348.4543 | 213.6722 | 213.3558 | 210.6959 | 209.9397 | 327.8817 | 288.0267 | 327.5795 | 59.8196 | 21.0365 | 0.36838 | 44.8787 | 15.4885 | 0.47484 | 57.466 | 15.0895 | 0.57109 | 55.6747 | 17.5293 | 0.46317 | 43.7963 | 10.7243 | 0.43703 | 52.8455 | 12.441 | 0.46843 | 0
2024-05-28 17:00 | 44.3 | 12.16 | 0 | 6.4 | Clear | 640 | 0.62537 | 2.3 | 7.0868 | 7086.8 | 6.2695 | 6269.4757 | 848.4629 | 0.84846 | 1469.7476 | 350 | 349.4681 | 323.9434 | 348.5827 | 213.4298 | 213.1013 | 210.8449 | 210.0965 | 323.9434 | 287.9267 | 323.6774 | 47.9721 | 18.0501 | 0.49272 | 42.8463 | 17.4129 | 0.37683 | 42.9976 | 12.9737 | 0.67716 | 43.4521 | 14.8892 | 0.58704 | 62.0004 | 11.0562 | 0.36678 | 54.4705 | 16.4285 | 0.36716 | 1
2024-05-28 18:00 | 44.9 | 4.25 | 0 | 17.3 | Clear | 431 | 0.41986 | 1.6 | 5.78 | 5780 | 6.1346 | 6134.5599 | -368.068 | -0.36807 | 1469.3795 | 348.8958 | 348.3334 | 321.6819 | 347.4321 | 213.9135 | 213.6092 | 211.5363 | 210.8106 | 321.6819 | 287.8267 | 321.4008 | 54.8092 | 13.9316 | 0.55388 | 57.3153 | 10.1414 | 0.49721 | 47.1911 | 17.3813 | 0.4496 | 58.1891 | 15.2588 | 0.57632 | 41.4162 | 11.502 | 0.57789 | 46.4781 | 13.1777 | 0.48868 | 1
2024-05-28 19:00 | 43.5 | 4.71 | 0 | 14 | Clear | 211 | 0.20354 | 0.8 | 4.6758 | 4675.8 | 3.9992 | 3999.2294 | 702.3467 | 0.70235 | 1470.0819 | 350 | 349.4739 | 317.6144 | 348.6099 | 214.128 | 213.8344 | 212.1455 | 211.4476 | 296.56 | 296.56 | 296.297 | 48.186 | 12.7947 | 0.41541 | 55.3547 | 14.6449 | 0.51477 | 56.9372 | 16.3479 | 0.42277 | 46.542 | 15.2436 | 0.34947 | 45.7319 | 19.1704 | 0.44152 | 43.3128 | 13.0223 | 0.50588 | 0
2024-05-29 08:00 | 31.4 | 41.97 | 0 | 3.1 | Clear | 249 | 0.2409 | 0.9 | 3.4056 | 3405.6 | 3.2576 | 3257.6291 | 153.6083 | 0.15361 | 1470.2355 | 350 | 349.4934 | 315.3078 | 348.9521 | 213.4981 | 213.173 | 212.2941 | 211.6874 | 287.6533 | 287.6533 | 287.4 | 49.5778 | 10.2418 | 0.59851 | 50.2264 | 18.938 | 0.48425 | 59.1028 | 15.4594 | 0.69775 | 52.6922 | 15.2598 | 0.3622 | 60.7824 | 17.265 | 0.63197 | 58.9923 | 16.1813 | 0.56598 | 0
2024-05-29 09:00 | 39.2 | 5.97 | 0 | 14 | Clear | 467 | 0.45526 | 1.7 | 5.4806 | 5480.6 | 4.3208 | 4320.8161 | 1203.9696 | 1.204 | 1471.4394 | 350 | 349.5242 | 319.6488 | 348.7749 | 214.7984 | 214.5384 | 212.6842 | 212.0723 | 319.6488 | 287.5533 | 319.4109 | 41.9331 | 11.1966 | 0.63463 | 40.89 | 17.7309 | 0.4004 | 59.4192 | 10.3483 | 0.6316 | 40.2551 | 16.3358 | 0.4549 | 58.5901 | 10.9557 | 0.48749 | 44.2172 | 19.7348 | 0.69097 | 0
2024-05-29 10:00 | 41.4 | 5.26 | 0 | 13.3 | Clear | 672 | 0.65683 | 2.4 | 6.7298 | 6729.8 | 4.612 | 4612.0151 | 2198.4687 | 2.1985 | 1473.6379 | 350 | 349.5031 | 323.2428 | 348.6951 | 214.4603 | 214.1833 | 211.9489 | 211.2933 | 323.2428 | 287.4533 | 322.9944 | 46.435 | 14.4874 | 0.50939 | 45.4623 | 14.2155 | 0.31433 | 40.7626 | 17.1961 | 0.68463 | 53.9064 | 18.6051 | 0.53742 | 53.9464 | 12.9948 | 0.52499 | 56.4728 | 15.3534 | 0.37031 | 0
2024-05-29 11:00 | 41.2 | 18.64 | 0 | 11.2 | Clear | 844 | 0.82596 | 3 | 7.3872 | 7387.2 | 4.5008 | 4500.7661 | 2996.4019 | 2.9964 | 1476.6343 | 350 | 349.4437 | 326.5259 | 348.6411 | 213.4972 | 213.1721 | 210.826 | 210.1148 | 326.5259 | 287.3533 | 326.2478 | 44.2501 | 10.8339 | 0.32138 | 52.3218 | 14.2096 | 0.61277 | 59.2487 | 12.0912 | 0.39381 | 50.9227 | 12.2968 | 0.42608 | 45.096 | 16.6594 | 0.71815 | 42.8307 | 16.4757 | 0.54604 | 0
2024-05-29 12:00 | 46 | 4.17 | 0 | 6.1 | Clear | 963 | 0.94297 | 3.5 | 9.1116 | 9111.6 | 6.6676 | 6667.5532 | 2537.1606 | 2.5372 | 1479.1715 | 350 | 349.492 | 328.7898 | 348.5613 | 213.7239 | 213.4101 | 210.5296 | 209.7808 | 328.7898 | 287.2533 | 328.5358 | 57.0792 | 12.8537 | 0.59346 | 48.4669 | 13.0421 | 0.54791 | 51.2955 | 12.9053 | 0.3621 | 51.6414 | 12.3781 | 0.6912 | 60.1669 | 13.069 | 0.55195 | 58.0132 | 13.7586 | 0.58143 | 0
2024-05-29 13:00 | 47.4 | 3.6 | 0 | 4.3 | Clear | 1019 | 0.99803 | 3.7 | 9.633 | 9633 | 6.9309 | 6930.9094 | 2805.0354 | 2.805 | 1481.9765 | 350 | 349.4875 | 329.9475 | 348.5195 | 213.5176 | 213.1934 | 210.1681 | 209.392 | 329.9475 | 287.1533 | 329.6912 | 52.2979 | 18.5834 | 0.67757 | 54.8941 | 19.5664 | 0.63679 | 45.8461 | 10.8488 | 0.66202 | 47.4993 | 14.9058 | 0.52704 | 47.1089 | 14.4902 | 0.60768 | 45.4561 | 10.5487 | 0.66347 | 0
2024-05-29 14:00 | 45.4 | 12.6 | 0 | 5.4 | Clear | 1014 | 0.99312 | 3.7 | 9.198 | 9198 | 6.4888 | 6488.8434 | 2812.3706 | 2.8124 | 1484.7889 | 350 | 349.4571 | 330.0042 | 348.5424 | 213.2014 | 212.8614 | 210.0021 | 209.2283 | 330.0042 | 287.0533 | 329.7327 | 47.1391 | 10.7171 | 0.41811 | 44.0344 | 16.0934 | 0.45872 | 51.3948 | 17.8677 | 0.61311 | 40.6605 | 10.0695 | 0.37686 | 57.6326 | 14.4461 | 0.6453 | 50.6833 | 11.671 | 0.61532 | 1
2024-05-29 15:00 | 47.1 | 3.49 | 0 | 9.4 | Clear | 944 | 0.92429 | 3.4 | 8.9302 | 8930.2 | 6.7373 | 6737.325 | 2276.4196 | 2.2764 | 1487.0653 | 350 | 349.4609 | 329.0702 | 348.5009 | 213.5791 | 213.2581 | 210.3646 | 209.5953 | 329.0702 | 286.9533 | 328.8007 | 45.3862 | 11.2848 | 0.47013 | 43.0371 | 11.746 | 0.6377 | 40.5703 | 16.3368 | 0.56521 | 59.2281 | 15.2568 | 0.66567 | 45.7582 | 18.4339 | 0.55744 | 53.6399 | 15.8263 | 0.53976 | 0
2024-05-29 16:00 | 47.5 | 3.53 | 0 | 4.3 | Clear | 814 | 0.79646 | 2.9 | 8.5244 | 8524.4 | 6.9232 | 6923.2313 | 1662.1703 | 1.6622 | 1488.7275 | 350 | 349.4866 | 326.7384 | 348.5159 | 213.505 | 213.1803 | 210.4701 | 209.6921 | 326.7384 | 286.8533 | 326.4816 | 50.9262 | 16.0685 | 0.33727 | 57.4317 | 18.3732 | 0.66996 | 53.2856 | 17.8997 | 0.66903 | 48.3793 | 11.449 | 0.59299 | 50.6395 | 12.2526 | 0.49645 | 51.0241 | 14.6945 | 0.40717 | 0
2024-05-29 17:00 | 44.9 | 14.46 | 0 | 2.1 | Clear | 636 | 0.62144 | 2.3 | 7.3158 | 7315.8 | 6.4431 | 6443.087 | 905.9617 | 0.90596 | 1489.6334 | 350 | 349.4735 | 323.9817 | 348.5722 | 213.1514 | 212.809 | 210.5476 | 209.7762 | 323.9817 | 286.7533 | 323.7185 | 47.0927 | 14.8554 | 0.69695 | 54.0363 | 14.5187 | 0.61378 | 56.3633 | 12.1203 | 0.36574 | 42.3775 | 15.9372 | 0.68761 | 57.1713 | 18.8693 | 0.68355 | 59.2569 | 14.0945 | 0.50094 | 0
2024-05-29 18:00 | 46.2 | 3.98 | 0 | 1.8 | Partially cloudy | 427 | 0.41593 | 1.5 | 6.5504 | 6550.4 | 6.7606 | 6760.5769 | -218.1843 | -0.21818 | 1489.4152 | 349.3454 | 348.8621 | 320.351 | 347.9261 | 213.7025 | 213.3877 | 211.297 | 210.5447 | 320.351 | 286.6533 | 309.5736 | 47.0783 | 12.5147 | 0.6667 | 43.1705 | 18.2682 | 0.47876 | 42.2962 | 14.3143 | 0.363 | 56.4186 | 14.583 | 0.30908 | 45.9017 | 14.5727 | 0.35335 | 42.8541 | 12.3196 | 0.29919 | 1
2024-05-29 19:00 | 44.7 | 4.46 | 0 | 1.4 | Overcast | 207 | 0.19961 | 0.7 | 5.2908 | 5290.8 | 4.3522 | 4352.2345 | 974.3232 | 0.97432 | 1490.3896 | 350 | 349.5364 | 316.5113 | 348.6404 | 213.9334 | 213.63 | 211.9276 | 211.2052 | 293.84 | 293.84 | 293.6082 | 38.7427 | 12.5273 | 0.45397 | 49.357 | 14.6208 | 0.31063 | 52.3594 | 10.136 | 0.35435 | 40.8273 | 18.2139 | 0.53939 | 45.0739 | 16.9106 | 0.66609 | 43.0317 | 10.7055 | 0.66057 | 0
2024-05-30 08:00 | 34 | 48.02 | 0 | 3.1 | Clear | 249 | 0.2409 | 0.9 | 3.5446 | 3544.6 | 3.4835 | 3483.4782 | 63.4505 | 0.06345 | 1490.453 | 350 | 349.4249 | 316.8558 | 348.8142 | 212.5844 | 212.2136 | 211.2779 | 210.5886 | 290.4267 | 290.4267 | 290.1391 | 52.8433 | 16.2207 | 0.44947 | 57.3871 | 12.3359 | 0.63119 | 52.5553 | 17.1053 | 0.51568 | 54.6808 | 18.7996 | 0.48829 | 58.27 | 20.2541 | 0.47111 | 46.9856 | 14.6877 | 0.5834 | 0
2024-05-30 09:00 | 39.6 | 9.56 | 0 | 22.7 | Clear | 464 | 0.45231 | 1.7 | 5.0138 | 5013.8 | 4.1282 | 4128.2093 | 919.3301 | 0.91933 | 1491.3723 | 350 | 349.4455 | 320.9089 | 348.6855 | 214.4594 | 214.1824 | 212.3432 | 211.7068 | 320.9089 | 290.3267 | 320.6317 | 48.5707 | 12.454 | 0.69825 | 55.0625 | 10.8008 | 0.30202 | 55.7103 | 15.4652 | 0.50662 | 58.5413 | 18.2295 | 0.45861 | 53.3847 | 14.4684 | 0.46872 | 48.6641 | 16.7734 | 0.42823 | 0
2024-05-30 10:00 | 42.1 | 7.14 | 0 | 15.5 | Clear | 666 | 0.65093 | 2.4 | 6.6522 | 6652.2 | 4.6196 | 4619.6318 | 2110.0054 | 2.11 | 1493.4823 | 350 | 349.4698 | 323.8826 | 348.6431 | 214.1956 | 213.9053 | 211.6579 | 210.9789 | 323.8826 | 290.2267 | 323.6175 | 46.412 | 17.7597 | 0.59482 | 53.3233 | 16.2719 | 0.48956 | 53.0122 | 12.7065 | 0.36765 | 58.6372 | 15.4833 | 0.46928 | 42.6319 | 15.8621 | 0.47609 | 55.4772 | 19.7755 | 0.68867 | 0
2024-05-30 11:00 | 42.9 | 15.64 | 0 | 7.6 | Clear | 836 | 0.81809 | 3 | 7.7972 | 7797.2 | 4.808 | 4807.9782 | 3103.1058 | 3.1031 | 1496.5855 | 350 | 349.4599 | 326.6236 | 348.6119 | 213.4189 | 213.0899 | 210.6444 | 209.9103 | 326.6236 | 290.1267 | 326.3535 | 42.6839 | 14.9743 | 0.59154 | 42.4112 | 12.6164 | 0.677 | 54.5303 | 12.6071 | 0.44602 | 49.2207 | 15.8488 | 0.45973 | 44.3138 | 16.4919 | 0.39331 | 56.0979 | 15.8924 | 0.63135 | 1
2024-05-30 12:00 | 45.2 | 4.62 | 0 | 21.2 | Clear | 956 | 0.93609 | 3.4 | 8.1276 | 8127.6 | 6.1198 | 6119.84 | 2084.2521 | 2.0843 | 1498.6697 | 350 | 349.4077 | 329.4883 | 348.4984 | 213.8325 | 213.5242 | 210.7219 | 209.9881 | 329.4883 | 290.0267 | 329.1922 | 62.9274 | 16.9498 | 0.63208 | 49.4943 | 16.2741 | 0.46486 | 44.1363 | 14.7689 | 0.472 | 41.0564 | 13.3433 | 0.61352 | 55.5738 | 13.0135 | 0.3179 | 59.1181 | 12.6919 | 0.548 | 0
2024-05-30 13:00 | 45.7 | 4.21 | 0 | 18.7 | Clear | 1018 | 0.99705 | 3.7 | 8.7308 | 8730.8 | 6.2741 | 6274.0528 | 2550.3448 | 2.5503 | 1501.2201 | 350 | 349.4186 | 330.6406 | 348.496 | 213.7743 | 213.463 | 210.5157 | 209.773 | 330.6406 | 289.9267 | 330.3499 | 44.7592 | 20.2132 | 0.6417 | 50.5613 | 15.1859 | 0.36816 | 59.4444 | 19.0005 | 0.5071 | 52.216 | 11.1696 | 0.39243 | 53.4647 | 16.6417 | 0.49245 | 52.4538 | 13.4553 | 0.46586 | 0
2024-05-30 14:00 | 45.1 | 10.51 | 0 | 5.4 | Clear | 1014 | 0.99312 | 3.7 | 9.2098 | 9209.8 | 6.476 | 6475.9661 | 2837.9881 | 2.838 | 1504.058 | 350 | 349.4728 | 329.7087 | 348.5661 | 213.4107 | 213.0812 | 210.2159 | 209.4579 | 329.7087 | 289.8267 | 329.4451 | 60.6563 | 10.8713 | 0.36804 | 44.9008 | 19.5009 | 0.34015 | 47.978 | 12.1279 | 0.57343 | 45.808 | 19.3813 | 0.38057 | 44.2339 | 15.7654 | 0.4788 | 52.5436 | 17.268 | 0.4167 | 0
2024-05-30 15:00 | 46.1 | 3.38 | 0 | 14.8 | Clear | 946 | 0.92625 | 3.4 | 8.5624 | 8562.4 | 6.4448 | 6444.7646 | 2198.3135 | 2.1983 | 1506.2564 | 350 | 349.4418 | 329.1567 | 348.5085 | 213.7651 | 213.4533 | 210.6015 | 209.8541 | 329.1567 | 289.7267 | 328.8776 | 44.8338 | 17.0162 | 0.35657 | 45.3035 | 17.2734 | 0.54068 | 48.9149 | 15.4154 | 0.61029 | 43.4602 | 11.1567 | 0.35513 | 58.2054 | 15.14 | 0.68407 | 47.8074 | 10.992 | 0.46174 | 0
2024-05-30 16:00 | 46.2 | 3.21 | 0 | 16.2 | Clear | 821 | 0.80334 | 3 | 7.9458 | 7945.8 | 6.4078 | 6407.7841 | 1596.6115 | 1.5966 | 1507.853 | 350 | 349.4329 | 327.6893 | 348.4969 | 213.76 | 213.448 | 210.7504 | 210.0016 | 327.6893 | 289.6267 | 327.4057 | 56.6442 | 13.1463 | 0.31946 | 56.6148 | 18.8975 | 0.44697 | 58.7699 | 12.2742 | 0.68782 | 47.0186 | 18.9017 | 0.34821 | 44.1345 | 10.5615 | 0.32496 | 51.4066 | 12.1318 | 0.46369 | 0
2024-05-30 17:00 | 43.7 | 16.96 | 0 | 3.1 | Clear | 644 | 0.6293 | 2.3 | 7.0958 | 7095.8 | 6.2105 | 6210.487 | 919.0418 | 0.91904 | 1508.772 | 350 | 349.4694 | 323.8035 | 348.6001 | 213.1782 | 212.8371 | 208.2665 | 209.8923 | 323.8035 | 289.5267 | 323.5382 | 56.0167 | 10.775 | 0.72045 | 49.9596 | 18.5623 | 0.63347 | 48.8744 | 12.5879 | 0.32759 | 58.9535 | 14.4947 | 0.68996 | 54.0747 | 15.96 | 0.49757 | 54.6361 | 15.7123 | 0.35217 | 1
2024-05-30 18:00 | 44.8 | 3.78 | 0 | 21.2 | Clear | 433 | 0.42183 | 1.6 | 5.5844 | 5584.4 | 6.0169 | 6016.9052 | -448.9828 | -0.44898 | 1508.323 | 348.6531 | 348.0708 | 321.9605 | 347.1721 | 213.9663 | 213.6647 | 211.5919 | 210.8704 | 321.9605 | 289.4267 | 321.6694 | 49.6546 | 20.5508 | 0.39687 | 59.9428 | 13.594 | 0.65522 | 45.6973 | 19.7565 | 0.66756 | 45.117 | 12.9581 | 0.38226 | 53.269 | 10.7735 | 0.63279 | 42.7942 | 12.0102 | 0.39547 | 0
2024-05-30 19:00 | 43.3 | 4.35 | 0 | 18.4 | Clear | 214 | 0.20649 | 0.8 | 4.443 | 4443 | 3.901 | 3900.9615 | 562.6892 | 0.56269 | 1508.8857 | 350 | 349.4517 | 317.9081 | 348.593 | 214.1905 | 213.9 | 212.2163 | 211.5243 | 296.3467 | 296.3467 | 296.0725 | 52.3218 | 11.8276 | 0.38215 | 53.0084 | 14.5955 | 0.54539 | 45.1311 | 17.8677 | 0.61764 | 52.5234 | 17.1401 | 0.65931 | 46.737 | 17.6782 | 0.37381 | 52.9098 | 19.6792 | 0.47944 | 1
2024-05-31 08:00 | 32.2 | 44.5 | 0 | 4.3 | Clear | 251 | 0.24287 | 0.9 | 3.375 | 3375 | 3.2926 | 3292.5619 | 85.5788 | 0.085579 | 1508.9713 | 350 | 349.4612 | 315.9504 | 348.8985 | 213.1671 | 212.8254 | 211.935 | 211.2999 | 288.5067 | 288.5067 | 288.2373 | 53.924 | 11.8819 | 0.32304 | 52.8481 | 15.4863 | 0.3242 | 57.823 | 19.1279 | 0.62706 | 55.8678 | 15.0587 | 0.43043 | 52.5984 | 17.5635 | 0.40291 | 58.4735 | 18.2551 | 0.57127 | 0
2024-05-31 09:00 | 38.9 | 6.74 | 0 | 6.5 | Clear | 469 | 0.45723 | 1.7 | 5.8102 | 5810.2 | 4.4481 | 4448.1262 | 1413.9663 | 1.414 | 1510.3853 | 350 | 349.5698 | 318.905 | 348.8285 | 214.7943 | 214.534 | 212.6995 | 212.0906 | 318.905 | 288.4067 | 318.6899 | 49.4345 | 18.041 | 0.53166 | 41.2113 | 14.0188 | 0.68668 | 50.4772 | 20.1984 | 0.50432 | 51.7644 | 16.5101 | 0.68181 | 52.3267 | 20.4066 | 0.31327 | 44.8344 | 15.8171 | 0.51702 | 0
2024-05-31 10:00 | 41.7 | 5.59 | 0 | 10.8 | Clear | 673 | 0.65782 | 2.4 | 6.8782 | 6878.2 | 4.6989 | 4698.9344 | 2262.2917 | 2.2623 | 1512.6475 | 350 | 349.5126 | 323.161 | 348.6966 | 214.3824 | 214.1015 | 211.8572 | 211.1937 | 323.161 | 288.3067 | 322.9173 | 60.639 | 14.8272 | 0.42972 | 45.7948 | 17.9305 | 0.5303 | 56.6534 | 14.8187 | 0.33888 | 50.7926 | 11.1486 | 0.54584 | 48.9112 | 16.9455 | 0.38268 | 50.4969 | 12.1718 | 0.55011 | 0
2024-05-31 11:00 | 43.1 | 17.65 | 0 | 7.6 | Clear | 842 | 0.82399 | 3 | 7.777 | 7777 | 4.8084 | 4808.3993 | 3081.6991 | 3.0817 | 1515.7292 | 350 | 349.446 | 326.8723 | 348.5927 | 213.2333 | 212.895 | 210.459 | 209.7117 | 326.8723 | 288.2067 | 326.5953 | 44.9854 | 11.9889 | 0.58456 | 54.4982 | 12.9506 | 0.64643 | 55.7724 | 15.9255 | 0.66388 | 43.9849 | 10.2251 | 0.49534 | 60.5952 | 11.5155 | 0.66919 | 56.3372 | 12.2017 | 0.36574 | 0
2024-05-31 12:00 | 45.9 | 4.56 | 0 | 3.6 | Clear | 961 | 0.941 | 3.5 | 9.2188 | 9218.8 | 6.7184 | 6718.4154 | 2595.6447 | 2.5956 | 1518.3249 | 350 | 349.5064 | 328.553 | 348.5784 | 213.7126 | 213.3982 | 210.5255 | 209.777 | 328.553 | 288.1067 | 328.3062 | 44.5594 | 18.9617 | 0.66443 | 46.8854 | 11.2699 | 0.38339 | 49.3322 | 19.4427 | 0.43638 | 58.5309 | 11.0427 | 0.63376 | 60.5951 | 15.4149 | 0.64723 | 45.571 | 13.2648 | 0.6802 | 0
2024-05-31 13:00 | 45.7 | 4.02 | 0 | 10.8 | Clear | 1021 | 1 | 3.7 | 9.1296 | 9129.6 | 6.5007 | 6500.6604 | 2729.0975 | 2.7291 | 1521.054 | 350 | 349.468 | 329.8994 | 348.5454 | 213.7884 | 213.4779 | 210.5288 | 209.7871 | 329.8994 | 288.0067 | 329.6335 | 58.8172 | 20.1638 | 0.6503 | 52.5812 | 20.1921 | 0.3239 | 45.3766 | 10.4141 | 0.63291 | 59.3846 | 16.7866 | 0.35273 | 51.9975 | 10.4077 | 0.66827 | 42.0305 | 15.8277 | 0.49394 | 0
2024-05-31 14:00 | 44.9 | 8.16 | 0 | 1.8 | Clear | 1017 | 0.99607 | 3.7 | 9.4168 | 9416.8 | 6.5831 | 6583.1396 | 2941.6177 | 2.9416 | 1523.9956 | 350 | 349.5106 | 329.1009 | 348.6093 | 213.6217 | 213.3027 | 210.4249 | 209.6817 | 329.1009 | 287.9067 | 328.8562 | 44.5057 | 13.3897 | 0.66063 | 58.2811 | 12.7046 | 0.63822 | 44.3953 | 11.4553 | 0.5788 | 52.5615 | 12.9477 | 0.50966 | 44.6427 | 19.4763 | 0.46856 | 50.9337 | 16.7792 | 0.30271 | 1
2024-05-31 15:00 | 46.2 | 3.8 | 0 | 15.5 | Clear | 946 | 0.92625 | 3.4 | 8.529 | 8529 | 6.4332 | 6433.1608 | 2175.6869 | 2.1757 | 1526.1713 | 350 | 349.4338 | 329.2962 | 348.4978 | 213.716 | 213.4018 | 210.5494 | 209.798 | 329.2962 | 287.8067 | 329.0131 | 61.3466 | 14.6789 | 0.679 | 46.9038 | 10.8719 | 0.71616 | 49.1394 | 15.8434 | 0.53932 | 45.755 | 10.1133 | 0.52715 | 60.4824 | 12.5756 | 0.36323 | 58.6784 | 17.3086 | 0.50616 | 0
2024-05-31 16:00 | 46.1 | 3.91 | 0 | 13 | Clear | 816 | 0.79843 | 2.9 | 7.9418 | 7941.8 | 6.4737 | 6473.737 | 1523.9936 | 1.524 | 1527.6953 | 350 | 349.4499 | 327.0089 | 348.5165 | 213.7255 | 213.4118 | 210.7647 | 210.0149 | 327.0089 | 287.7067 | 326.7339 | 51.2095 | 10.6631 | 0.33849 | 48.7321 | 10.8432 | 0.54399 | 46.9342 | 16.6727 | 0.50916 | 49.3238 | 18.9274 | 0.47221 | 61.9947 | 16.7309 | 0.36371 | 56.4344 | 9.9767 | 0.69269 | 1
2024-05-31 17:00 | 44 | 14.62 | 0 | 1 | Clear | 639 | 0.62439 | 2.3 | 7.2776 | 7277.6 | 6.3449 | 6344.9304 | 968.2026 | 0.9682 | 1528.6635 | 350 | 349.4913 | 323.5342 | 348.614 | 213.2995 | 212.9645 | 210.7429 | 209.99 | 323.5342 | 287.6067 | 323.2799 | 48.8523 | 18.1478 | 0.39959 | 56.6676 | 16.4865 | 0.39567 | 43.7971 | 12.6295 | 0.68971 | 53.0406 | 17.8529 | 0.41422 | 47.0584 | 16.9186 | 0.5286 | 41.3969 | 10.4712 | 0.56141 | 1
2024-05-31 18:00 | 45.4 | 3.81 | 0 | 9.4 | Clear | 431 | 0.41986 | 1.6 | 6.2338 | 6233.8 | 6.4351 | 6435.1259 | -208.9961 | -0.209 | 1528.4545 | 349.373 | 348.8548 | 321.1198 | 347.9401 | 213.8574 | 213.5503 | 211.4522 | 210.7178 | 315.9981 | 287.5067 | 320.8607 | 45.5621 | 15.4315 | 0.52768 | 50.4451 | 10.3775 | 0.3124 | 55.315 | 11.4481 | 0.35871 | 46.3662 | 13.2623 | 0.5368 | 52.2862 | 15.2273 | 0.36998 | 45.5935 | 11.1708 | 0.60583 | 1
2024-05-31 19:00 | 43.9 | 4.15 | 0 | 6.1 | Clear | 214 | 0.20649 | 0.8 | 5.122 | 5122 | 4.1915 | 4191.5275 | 965.9218 | 0.96592 | 1529.4204 | 350 | 349.5201 | 317.0021 | 348.6454 | 214.0987 | 213.8037 | 212.0926 | 211.3887 | 296.9867 | 296.9867 | 296.7467 | 42.8365 | 18.6117 | 0.43094 | 40.1752 | 11.9508 | 0.43244 | 50.5832 | 13.1113 | 0.35933 | 58.149 | 11.3138 | 0.45326 | 53.5854 | 16.29 | 0.63185 | 59.1906 | 13.8048 | 0.41113 | 0
2024-06-01 08:00 | 34 | 33.57 | 0 | 1 | Partially cloudy | 246 | 0.23795 | 0.9 | 3.9386 | 3938.6 | 3.6943 | 3694.3431 | 253.5627 | 0.25356 | 1529.674 | 350 | 349.5186 | 315.4497 | 348.9079 | 213.6629 | 213.346 | 212.2809 | 211.6564 | 290.4267 | 290.4267 | 290.186 | 54.3695 | 17.8069 | 0.59499 | 48.7353 | 16.0271 | 0.4443 | 53.4807 | 14.6738 | 0.42499 | 54.1946 | 15.9963 | 0.66825 | 46.5251 | 11.4671 | 0.42134 | 55.4227 | 15.1046 | 0.635 | 0
2024-06-01 09:00 | 38.4 | 5.47 | 0 | 15.5 | Partially cloudy | 471 | 0.45919 | 1.7 | 5.3356 | 5335.6 | 4.2023 | 4202.3043 | 1176.4722 | 1.1765 | 1530.8505 | 350 | 349.5285 | 319.4245 | 348.8005 | 214.978 | 214.7269 | 212.9023 | 212.3098 | 319.4245 | 290.3267 | 319.1888 | 49.9525 | 17.6977 | 0.45197 | 41.6169 | 19.4479 | 0.39783 | 42.035 | 11.1298 | 0.54732 | 55.2812 | 15.0066 | 0.62933 | 57.0163 | 15.5925 | 0.63337 | 41.3118 | 14.5721 | 0.47704 | 0
2024-06-01 10:00 | 40.9 | 3.45 | 0 | 10.4 | Partially cloudy | 654 | 0.63913 | 2.4 | 6.861 | 6861 | 4.64 | 4639.9594 | 2305.6583 | 2.3057 | 1533.1561 | 350 | 349.5377 | 322.6246 | 348.743 | 214.6843 | 214.4185 | 212.1892 | 211.5524 | 322.6246 | 290.2267 | 322.3934 | 53.3133 | 20.1907 | 0.38999 | 47.6539 | 18.1647 | 0.56909 | 53.0303 | 10.7919 | 0.69524 | 41.4439 | 17.3957 | 0.62634 | 45.4763 | 15.9321 | 0.60456 | 51.4689 | 12.7754 | 0.39586 | 0
2024-06-01 11:00 | 42.7 | 14.79 | 0 | 3.6 | Partially cloudy | 830 | 0.81219 | 3 | 7.9942 | 7994.2 | 4.885 | 4884.991 | 3227.6642 | 3.2277 | 1536.3838 | 350 | 349.4918 | 326.105 | 348.6491 | 213.5179 | 213.1938 | 210.7493 | 210.0233 | 326.105 | 290.1267 | 325.8509 | 56.1522 | 13.8172 | 0.40392 | 48.645 | 19.5038 | 0.71024 | 51.5111 | 18.6504 | 0.6082 | 53.9582 | 17.4672 | 0.61385 | 49.7278 | 14.7996 | 0.65278 | 42.967 | 14.4123 | 0.65715 | 0
2024-06-01 12:00 | 44.9 | 3.4 | 0 | 14.8 | Partially cloudy | 878 | 0.85939 | 3.2 | 8.162 | 8162 | 6.2671 | 6267.1008 | 1967.0915 | 1.9671 | 1538.3509 | 350 | 349.4577 | 327.8676 | 348.5564 | 213.9769 | 213.6758 | 210.9553 | 210.2334 | 327.8676 | 290.0267 | 327.5964 | 54.296 | 18.8791 | 0.36337 | 44.728 | 10.2525 | 0.56371 | 57.7342 | 13.0429 | 0.34487 | 44.9568 | 13.5385 | 0.36543 | 50.2397 | 12.7786 | 0.35411 | 40.9699 | 10.7616 | 0.33176 | 1
2024-06-01 13:00 | 45.7 | 4.27 | 0 | 19.8 | Clear | 986 | 0.96559 | 3.5 | 8.3946 | 8394.6 | 6.2385 | 6238.5096 | 2238.2335 | 2.2382 | 1540.5891 | 350 | 349.4116 | 329.9358 | 348.4889 | 213.7698 | 213.4583 | 210.5915 | 209.8486 | 329.9358 | 289.9267 | 329.6416 | 56.9008 | 20.8489 | 0.40959 | 41.7401 | 11.5548 | 0.69413 | 51.6596 | 16.254 | 0.58061 | 56.3079 | 19.6577 | 0.31404 | 49.0629 | 18.4707 | 0.56231 | 43.5785 | 19.3624 | 0.62439 | 0
2024-06-01 14:00 | 44.7 | 14.91 | 0 | 3.6 | Partially cloudy | 1005 | 0.98427 | 3.6 | 9.0318 | 9031.8 | 6.407 | 6407.0397 | 2724.7589 | 2.7248 | 1543.3139 | 350 | 349.4645 | 329.3475 | 348.5685 | 213.1534 | 212.8111 | 210.0423 | 209.2731 | 329.3475 | 289.8267 | 329.0797 | 60.7599 | 10.8823 | 0.64143 | 41.3576 | 11.7839 | 0.68202 | 52.6925 | 18.6747 | 0.38302 | 58.0336 | 16.8047 | 0.62568 | 62.4893 | 16.1441 | 0.44243 | 51.6496 | 17.3738 | 0.62586 | 0
2024-06-01 15:00 | 45.9 | 4.36 | 0 | 20.5 | Partially cloudy | 927 | 0.90757 | 3.3 | 8.0978 | 8097.8 | 6.2392 | 6239.159 | 1929.4519 | 1.9295 | 1545.2433 | 350 | 349.4041 | 329.2768 | 348.4761 | 213.7275 | 213.4139 | 210.6194 | 209.8718 | 329.2768 | 289.7267 | 328.9789 | 44.5049 | 18.6933 | 0.44843 | 54.3859 | 12.8891 | 0.40878 | 51.6521 | 18.7144 | 0.54241 | 50.9874 | 11.8909 | 0.37907 | 44.4686 | 14.4421 | 0.45898 | 42.772 | 12.9068 | 0.43065 | 0
2024-06-01 16:00 | 46 | 4.3 | 0 | 20.9 | Clear | 806 | 0.78859 | 2.9 | 7.529 | 7529 | 6.2294 | 6229.3691 | 1349.1445 | 1.3491 | 1546.5925 | 350 | 349.4007 | 327.7269 | 348.47 | 213.7142 | 213.3999 | 210.7606 | 210.0112 | 327.7269 | 289.6267 | 327.4272 | 63.1055 | 19.4975 | 0.49986 | 48.3655 | 19.7474 | 0.67275 | 50.394 | 10.3762 | 0.55197 | 56.8521 | 14.6733 | 0.67781 | 56.0026 | 14.4674 | 0.59472 | 58.421 | 11.5449 | 0.37592 | 0
2024-06-01 17:00 | 43.5 | 18.43 | 0 | 2.1 | Partially cloudy | 631 | 0.61652 | 2.3 | 7.0964 | 7096.4 | 6.1882 | 6188.238 | 942.7613 | 0.94276 | 1547.5352 | 350 | 349.4699 | 323.7551 | 348.6059 | 213.104 | 212.7592 | 210.5931 | 209.8338 | 323.7551 | 289.5267 | 323.4901 | 49.6545 | 20.2365 | 0.47275 | 58.7123 | 19.4458 | 0.46856 | 44.9353 | 13.3595 | 0.51758 | 43.1919 | 17.146 | 0.61768 | 48.2855 | 15.8666 | 0.48345 | 43.4665 | 16.8972 | 0.33356 | 0
2024-06-01 18:00 | 44.8 | 4.18 | 0 | 15.8 | Clear | 426 | 0.41495 | 1.5 | 5.7064 | 5706.4 | 6.1633 | 6163.2958 | -474.3027 | -0.4743 | 1547.0609 | 348.5771 | 348.0256 | 321.093 | 347.127 | 213.9365 | 213.6333 | 211.6041 | 210.8809 | 321.093 | 289.4267 | 320.8172 | 47.844 | 16.9875 | 0.58649 | 44.6099 | 15.7242 | 0.59593 | 56.5778 | 16.6237 | 0.34287 | 50.1018 | 11.3281 | 0.41143 | 56.7037 | 14.9828 | 0.7254 | 48.0855 | 11.1679 | 0.481 | 0
2024-06-01 19:00 | 43.5 | 4.71 | 0 | 15.1 | Clear | 213 | 0.20551 | 0.8 | 4.6208 | 4620.8 | 3.9786 | 3978.6231 | 666.6427 | 0.66664 | 1547.7276 | 350 | 349.4672 | 317.7154 | 348.6032 | 214.128 | 213.8344 | 212.1455 | 211.4476 | 296.56 | 296.56 | 296.2936 | 55.1934 | 15.0568 | 0.36797 | 48.2858 | 12.6985 | 0.33624 | 45.4651 | 15.7063 | 0.44152 | 48.3404 | 19.1342 | 0.5981 | 48.3095 | 19.7912 | 0.40055 | 58.4623 | 10.2595 | 0.67224 | 0
2024-06-02 08:00 | 31.8 | 47.83 | 0 | 3.1 | Partially cloudy | 244 | 0.23599 | 0.9 | 3.3284 | 3328.4 | 3.2361 | 3236.1272 | 95.7882 | 0.095788 | 1547.8233 | 350 | 349.4553 | 315.9599 | 348.9033 | 212.9897 | 212.6391 | 211.7956 | 211.1542 | 288.08 | 288.08 | 287.8076 | 51.4966 | 13.1208 | 0.48845 | 47.654 | 18.9531 | 0.44549 | 57.2361 | 19.4027 | 0.33245 | 55.2017 | 12.5968 | 0.57422 | 58.5188 | 19.7563 | 0.61639 | 58.9385 | 13.5753 | 0.31041 | 0
2024-06-02 09:00 | 37.3 | 19.35 | 0 | 9 | Clear | 456 | 0.44444 | 1.6 | 5.133 | 5133 | 4.0665 | 4066.478 | 1107.1546 | 1.1072 | 1548.9305 | 350 | 349.5052 | 319.1479 | 348.8066 | 214.1376 | 213.8444 | 212.2311 | 211.5999 | 319.1479 | 287.98 | 318.9005 | 55.9049 | 19.0016 | 0.5595 | 49.9767 | 17.4557 | 0.43703 | 52.9632 | 13.9138 | 0.55314 | 57.8778 | 16.6459 | 0.31293 | 58.314 | 14.578 | 0.32365 | 51.2455 | 14.6228 | 0.67385 | 0
2024-06-02 10:00 | 39.6 | 17.32 | 0 | 13 | Clear | 654 | 0.63913 | 2.4 | 6.3236 | 6323.6 | 4.2769 | 4276.9028 | 2124.6727 | 2.1247 | 1551.0552 | 350 | 349.4615 | 323.5079 | 348.7015 | 213.8802 | 213.5742 | 211.5246 | 210.8534 | 323.5079 | 287.88 | 323.2386 | 47.4331 | 10.8256 | 0.4079 | 55.6102 | 11.6871 | 0.52461 | 52.7874 | 14.2697 | 0.49369 | 55.9955 | 12.1825 | 0.6544 | 55.2001 | 13.0239 | 0.33933 | 48.1637 | 13.5174 | 0.58281 | 0
2024-06-02 11:00 | 39.1 | 24.84 | 0 | 3.6 | Clear | 816 | 0.79843 | 2.9 | 7.2932 | 7293.2 | 4.3624 | 4362.4236 | 3042.4338 | 3.0424 | 1554.0976 | 350 | 349.4836 | 325.1035 | 348.7369 | 213.4078 | 213.0782 | 210.9173 | 210.2231 | 325.1035 | 287.78 | 324.8452 | 52.0123 | 11.5373 | 0.63115 | 48.2705 | 13.468 | 0.69233 | 60.0624 | 10.9349 | 0.47213 | 44.0686 | 19.1444 | 0.50098 | 61.1559 | 14.2202 | 0.46044 | 55.8615 | 16.975 | 0.54605 | 0
2024-06-02 12:00 | 42.5 | 14.26 | 0 | 14 | Clear | 931 | 0.9115 | 3.4 | 8.0248 | 8024.8 | 5.8023 | 5802.3401 | 2307.1316 | 2.3071 | 1556.4047 | 350 | 349.4338 | 328.5568 | 348.5965 | 213.593 | 213.2727 | 210.6719 | 209.9526 | 328.5568 | 287.68 | 328.2737 | 62.4737 | 13.4801 | 0.58817 | 48.807 | 14.3111 | -22.1492 | 51.1224 | 17.1263 | 0.65782 | 56.5789 | 14.7189 | 0.47962 | 53.7773 | 20.6464 | 0.65764 | 52.6808 | 19.7561 | 0.56911 | 1
2024-06-02 13:00 | 43.9 | 10.66 | 0 | 14 | Clear | 988 | 0.96755 | 3.6 | 8.5168 | 8516.8 | 6.0577 | 6057.7417 | 2552.744 | 2.5527 | 1558.9575 | 350 | 349.4353 | 329.6253 | 348.5606 | 213.6128 | 213.2935 | 210.5207 | 209.7876 | 329.6253 | 287.58 | 329.343 | 51.5275 | 17.96 | 0.62772 | 53.6698 | 19.3716 | 0.53255 | 48.1255 | 13.2546 | 0.38182 | 41.8203 | 18.4459 | 0.5017 | 54.3725 | 15.9321 | 0.48158 | 50.1661 | 11.6548 | 0.33195 | 0
2024-06-02 14:00 | 41.2 | 23.37 | 0 | 9.4 | Clear | 986 | 0.96559 | 3.5 | 8.0826 | 8082.6 | 5.6258 | 5625.7738 | 2550.4269 | 2.5504 | 1561.5079 | 350 | 349.4283 | 328.7849 | 348.6256 | 213.1442 | 212.8014 | 210.2977 | 209.5653 | 328.7849 | 287.48 | 328.499 | 45.4453 | 15.3173 | 0.42875 | 46.0947 | 11.2479 | 0.33402 | 40.5706 | 10.1758 | 0.51094 | 51.1645 | 15.4578 | 0.34547 | 42.0712 | 15.5124 | 0.51815 | 43.2393 | 14.0867 | 0.67581 | 0
2024-06-02 15:00 | 44.8 | 8.14 | 0 | 13 | Partially cloudy | 920 | 0.90069 | 3.3 | 8.2872 | 8287.2 | 6.2415 | 6241.493 | 2123.6447 | 2.1236 | 1563.6316 | 350 | 349.4435 | 328.4657 | 348.5448 | 213.6409 | 213.323 | 210.6093 | 209.8682 | 328.4657 | 287.38 | 328.1875 | 43.9457 | 13.3515 | 0.58433 | 48.4794 | 12.6377 | 0.56108 | 50.2995 | 12.0811 | 0.47536 | 43.387 | 16.3256 | 0.47802 | 43.114 | 20.5751 | 0.33859 | 52.2248 | 15.8757 | 0.46725 | 0
2024-06-02 16:00 | 45.2 | 7.81 | 0 | 14 | Partially cloudy | 782 | 0.765 | 2.8 | 7.5838 | 7583.8 | 6.2591 | 6259.1032 | 1375.1654 | 1.3752 | 1565.0067 | 350 | 349.4339 | 326.6628 | 348.5246 | 213.5944 | 213.2742 | 210.7404 | 209.9924 | 326.6628 | 287.28 | 326.3797 | 43.6047 | 17.8037 | 0.52426 | 42.0989 | 19.0293 | 0.36462 | 51.214 | 13.7985 | 0.32282 | 53.5361 | 14.2154 | 0.58192 | 48.6636 | 12.3563 | 0.35083 | 42.5571 | 18.4357 | 0.31646 | 0
2024-06-02 17:00 | 41.5 | 24.75 | 0 | 3.1 | Partially cloudy | 614 | 0.5998 | 2.2 | 6.58 | 6580 | 5.7856 | 5785.5909 | 824.6746 | 0.82467 | 1565.8314 | 350 | 349.4551 | 323.1722 | 348.6445 | 212.9879 | 212.6372 | 208.4958 | 209.9081 | 323.1722 | 287.18 | 322.8997 | 50.3366 | 15.5453 | 0.52495 | 50.8234 | 15.1599 | 0.59585 | 40.5599 | 16.5436 | 0.45039 | 48.2344 | 17.4448 | 0.63446 | 46.0019 | 16.8647 | 0.57352 | 54.8989 | 10.7293 | 0.32637 | 1
2024-06-02 18:00 | 44.2 | 7.29 | 0 | 19.1 | Partially cloudy | 415 | 0.40413 | 1.5 | 5.4192 | 5419.2 | 5.9398 | 5939.76 | -540.3924 | -0.54039 | 1565.291 | 348.3788 | 347.7978 | 321.417 | 346.9151 | 213.811 | 213.5016 | 211.5259 | 210.8015 | 321.417 | 287.08 | 321.1265 | 45.3023 | 11.9987 | 0.34868 | 55.9483 | 10.8264 | 0.50225 | 57.9683 | 14.0901 | 0.30384 | 51.5842 | 18.3123 | 0.63104 | 61.1891 | 17.0836 | 0.58407 | 58.2313 | 15.9231 | 0.51069 | 0
2024-06-02 19:00 | 42.9 | 6.13 | 0 | 22.7 | Partially cloudy | 187 | 0.17994 | 0.7 | 4.0124 | 4012.4 | 3.7633 | 3763.2974 | 258.5929 | 0.25859 | 1565.5496 | 349.1546 | 348.5753 | 317.8869 | 347.7273 | 214.1287 | 213.8352 | 212.2245 | 211.533 | 291.92 | 291.92 | 291.6304 | 56.1181 | 13.0347 | 0.56779 | 51.7289 | 12.1735 | 0.34766 | 40.8241 | 13.2822 | 0.58675 | 42.5199 | 16.3141 | 0.37832 | 49.0801 | 18.5915 | 0.57239 | 40.5018 | 17.056 | 0.6797 | 0
2024-06-03 08:00 | 32.5 | 50.88 | 0 | 1.5 | Partially cloudy | 249 | 0.2409 | 0.9 | 3.4174 | 3417.4 | 3.3175 | 3317.5159 | 103.6895 | 0.10369 | 1565.6533 | 349.4657 | 348.9043 | 316.3491 | 348.3336 | 212.6376 | 212.2694 | 211.4233 | 210.7533 | 288.8267 | 288.8267 | 288.546 | 48.0638 | 10.9711 | 0.38016 | 47.0516 | 14.9341 | 0.4852 | 48.222 | 19.7569 | 0.62376 | 45.5728 | 16.7264 | 0.48082 | 46.2943 | 20.5296 | 0.50306 | 40.4296 | 19.8458 | 0.66663 | 0
2024-06-03 09:00 | 37.8 | 7.82 | 0 | 4 | Clear | 463 | 0.45133 | 1.7 | 5.8036 | 5803.6 | 4.3674 | 4367.441 | 1490.8741 | 1.4909 | 1567.1442 | 350 | 349.5937 | 318.3262 | 348.8817 | 214.9093 | 214.6547 | 212.8768 | 212.2866 | 318.3262 | 288.7267 | 318.123 | 56.4484 | 16.043 | 0.5686 | 51.1132 | 14.9257 | 0.50666 | 45.1699 | 15.2586 | 0.32743 | 54.1484 | 12.0848 | 0.45852 | 48.5392 | 16.3582 | 0.3394 | 55.2948 | 14.5137 | 0.62863 | 0
2024-06-03 10:00 | 40.3 | 6.78 | 0 | 5.4 | Clear | 664 | 0.64897 | 2.4 | 6.9844 | 6984.4 | 4.6484 | 4648.4348 | 2424.9613 | 2.425 | 1569.5691 | 350 | 349.5576 | 322.2052 | 348.779 | 214.5424 | 214.2696 | 212.0957 | 211.4567 | 322.2052 | 288.6267 | 321.984 | 55.5331 | 18.6224 | 0.45649 | 47.1906 | 19.2397 | 0.58212 | 46.9127 | 10.9801 | 0.32481 | 43.216 | 16.6498 | 0.54896 | 43.9446 | 14.4093 | 0.46654 | 43.643 | 17.8409 | 0.38551 | 0
2024-06-03 11:00 | 41.1 | 27.34 | 0 | 5.4 | Clear | 830 | 0.81219 | 3 | 7.4932 | 7493.2 | 4.521 | 4521.0288 | 3085.4056 | 3.0854 | 1572.6545 | 350 | 349.4319 | 327.671 | 348.6319 | 215.7044 | 212.5089 | 210.2451 | 209.497 | 326.684 | 288.5267 | 326.4 | 45.6092 | 11.003 | 0.63091 | 54.1687 | 18.1372 | 0.46108 | 46.9671 | 11.311 | 0.34597 | 48.8838 | 14.8971 | 0.44058 | 55.0457 | 13.9183 | 0.37493 | 48.5885 | 18.4259 | 0.66125 | 1
2024-06-03 12:00 | 44.2 | 5.82 | 0 | 5.4 | Clear | 947 | 0.92724 | 3.4 | 8.7936 | 8793.6 | 6.4075 | 6407.5174 | 2476.9881 | 2.477 | 1575.1315 | 350 | 349.511 | 327.7387 | 348.6283 | 213.9208 | 213.6168 | 210.8679 | 210.1501 | 327.7387 | 288.4267 | 327.4942 | 62.5101 | 19.6031 | 0.67753 | 52.5414 | 19.3841 | 0.55733 | 41.2116 | 17.3227 | 0.53008 | 55.8114 | 11.9767 | 0.60699 | 58.4586 | 17.7487 | 0.35109 | 43.1838 | 19.3306 | 0.64551 | 0
2024-06-03 13:00 | 44.5 | 6.97 | 0 | 9.4 | Clear | 1005 | 0.98427 | 3.6 | 8.8806 | 8880.6 | 6.3269 | 6326.9454 | 2650.9443 | 2.6509 | 1577.7825 | 350 | 349.4761 | 329.1332 | 348.5854 | 213.7816 | 213.4707 | 210.6393 | 209.9099 | 329.1332 | 288.3267 | 328.8713 | 44.7203 | 17.4223 | 0.49158 | 53.1148 | 18.8653 | 0.62985 | 57.0808 | 15.8413 | 0.52498 | 56.5221 | 16.3593 | 0.64534 | 59.2693 | 10.66 | 0.39422 | 53.4718 | 11.2539 | 0.37219 | 0
2024-06-03 14:00 | 43.7 | 20.1 | 0 | 7.6 | Clear | 997 | 0.9764 | 3.6 | 8.628 | 8628 | 6.078 | 6077.9888 | 2647.162 | 2.6472 | 1580.4296 | 350 | 349.4243 | 329.7505 | 348.5549 | 212.9438 | 212.591 | 209.9113 | 209.1402 | 329.7505 | 288.2267 | 329.4626 | 45.4008 | 18.2882 | 0.5567 | 41.5279 | 15.7392 | 0.61741 | 47.7485 | 16.6158 | 0.3925 | 52.2892 | 14.9023 | 0.49855 | 49.8513 | 18.2664 | 0.60044 | 51.1657 | 11.4818 | 0.6125 | 0
2024-06-03 15:00 | 45.4 | 7.35 | 0 | 11.9 | Clear | 926 | 0.90659 | 3.3 | 8.418 | 8418 | 6.3694 | 6369.3779 | 2126.6709 | 2.1267 | 1582.5563 | 350 | 349.4467 | 328.5384 | 348.532 | 213.5932 | 213.2729 | 210.5265 | 209.7762 | 328.5384 | 288.1267 | 328.2617 | 51.3017 | 13.4213 | 0.62019 | 48.2595 | 11.1657 | 0.4836 | 59.2274 | 18.6386 | 0.5009 | 44.0533 | 17.9988 | 0.33613 | 49.6417 | 16.5326 | 0.69913 | 53.5819 | 17.6678 | 0.42777 | 0
2024-06-03 16:00 | 46 | 7.13 | 0 | 14 | Partially cloudy | 795 | 0.77778 | 2.9 | 7.8174 | 7817.4 | 6.3834 | 6383.3805 | 1488.6531 | 1.4887 | 1584.0449 | 350 | 349.427 | 327.3311 | 348.4964 | 213.503 | 213.1781 | 210.5642 | 209.8021 | 327.3311 | 288.0267 | 327.0446 | 56.1139 | 12.678 | 0.36496 | 52.902 | 10.7957 | 0.31692 | 44.5269 | 11.3786 | 0.33103 | 53.5392 | 14.8823 | 0.4613 | 55.4701 | 18.9442 | 0.37953 | 58.6381 | 14.7712 | 0.43116 | 0
2024-06-03 17:00 | 42.6 | 21.84 | 0 | 3.9 | Partially cloudy | 608 | 0.5939 | 2.2 | 6.7082 | 6708.2 | 5.9591 | 5959.1212 | 777.6174 | 0.77762 | 1584.8226 | 350 | 349.4518 | 323.4413 | 348.6118 | 213.0095 | 212.66 | 210.6028 | 209.8474 | 323.4413 | 287.9267 | 323.1672 | 45.7278 | 11.4411 | 0.68572 | 42.5455 | 12.7102 | 0.68792 | 43.4505 | 19.1226 | 0.65596 | 39.9783 | 18.4928 | 0.42819 | 55.7712 | 11.9662 | 0.32604 | 58.0758 | 14.6467 | 0.36093 | 0
2024-06-03 18:00 | 45 | 7.51 | 0 | 21.6 | Clear | 415 | 0.40413 | 1.5 | 5.3698 | 5369.8 | 5.9791 | 5979.0996 | -632.5128 | -0.63251 | 1584.19 | 348.1025 | 347.4942 | 321.985 | 346.5902 | 213.6524 | 213.335 | 211.3271 | 210.5847 | 321.985 | 287.8267 | 321.6809 | 56.1756 | 16.6008 | 0.37128 | 29.7616 | 15.1423 | 0.48585 | 60.0852 | 19.602 | 0.32312 | 53.9267 | 22.7895 | 0.39249 | 55.5157 | 18.3082 | 0.6125 | 45.2535 | 15.7075 | 0.56898 | 1
2024-06-03 19:00 | 43.9 | 7.95 | 0 | 19.1 | Clear | 211 | 0.20354 | 0.8 | 4.396 | 4396 | 3.9102 | 3910.1728 | 504.3363 | 0.50434 | 1584.6944 | 349.6155 | 354.6742 | 318.5146 | 348.16 | 213.8151 | 213.5059 | 211.8288 | 211.1079 | 296.9867 | 296.9867 | 296.6963 | 45.2001 | 18.9127 | 0.52012 | 50.0449 | 10.1753 | 0.44915 | 41.4444 | 16.9891 | 0.38697 | 52.5652 | 13.2395 | 0.60761 | 53.2946 | 20.9438 | 0.43276 | 47.6596 | 19.1832 | 0.30225 | 1
2024-06-04 08:00 | 31.2 | 51.22 | 0 | 5.4 | Partially cloudy | 241 | 0.23304 | 0.9 | 3.0856 | 3085.6 | 3.0775 | 3077.4827 | 8.4265 | 0.0084265 | 1584.7028 | 349.6408 | 349.0709 | 316.2157 | 348.5349 | 212.8433 | 212.4855 | 211.6979 | 211.0541 | 287.44 | 287.44 | 287.1551 | 51.2183 | 17.556 | 0.5582 | 53.9213 | 13.6197 | 0.46174 | 46.0608 | 14.6011 | 0.46676 | 54.3903 | 17.6675 | 0.32866 | 57.0487 | 14.8664 | 0.52564 | 54.7799 | 16.1525 | 0.49038 | 0
2024-06-04 09:00 | 37.8 | 15.06 | 0 | 5.4 | Clear | 449 | 0.43756 | 1.6 | 5.4488 | 5448.8 | 4.2525 | 4252.5339 | 1241.8417 | 1.2418 | 1585.9447 | 350 | 349.5446 | 318.6572 | 348.8326 | 214.3689 | 214.0873 | 212.4143 | 211.7916 | 318.6572 | 287.34 | 318.4295 | 58.6485 | 12.6995 | 0.4726 | 42.5392 | 13.8524 | 0.60092 | 46.5714 | 17.4108 | 0.52454 | 40.4554 | 16.8956 | 0.67399 | 41.5691 | 19.9055 | 0.66895 | 42.0315 | 10.8334 | 0.34653 | 0
2024-06-04 10:00 | 40.6 | 13.31 | 0 | 4.7 | Clear | 645 | 0.63029 | 2.3 | 6.7788 | 6778.8 | 4.6226 | 4622.6296 | 2238.3166 | 2.2383 | 1588.183 | 350 | 349.5214 | 322.4039 | 348.7347 | 214.0017 | 213.7018 | 211.6136 | 210.939 | 322.4039 | 287.24 | 322.1645 | 46.6431 | 17.539 | 0.61687 | 45.8324 | 19.4461 | 0.52206 | 46.7813 | 18.4899 | 0.40642 | 51.6753 | 10.5707 | 0.31875 | 57.8149 | 14.8407 | 0.38011 | 40.4115 | 10.2031 | 0.44344 | 0
2024-06-04 11:00 | 38.7 | 23.8 | 0 | 7.6 | Clear | 810 | 0.79253 | 2.9 | 7.074 | 7074 | 4.2378 | 4237.8138 | 2944.2398 | 2.9442 | 1591.1272 | 350 | 349.4702 | 325.2233 | 348.7342 | 213.5565 | 213.2344 | 211.0812 | 210.4002 | 325.2233 | 287.14 | 324.9584 | 49.5112 | 15.1285 | 0.32236 | 59.9587 | 14.692 | 0.56677 | 43.4503 | 12.0828 | 0.5259 | 58.9633 | 11.0242 | 0.67743 | 41.3543 | 14.1994 | 0.34741 | 58.9655 | 15.5993 | 0.4429 | 0
2024-06-04 12:00 | 43.7 | 12.35 | 0 | 12.6 | Clear | 927 | 0.90757 | 3.3 | 8.113 | 8113 | 6.0384 | 6038.3571 | 2153.683 | 2.1537 | 1593.2809 | 350 | 349.4371 | 328.3425 | 348.5677 | 213.5223 | 213.1984 | 210.5693 | 209.8329 | 328.3425 | 287.04 | 328.061 | 58.3545 | 13.826 | 0.54045 | 55.1982 | 10.8842 | 0.62001 | 57.492 | 16.5606 | 0.50852 | 48.7503 | 13.3647 | 0.30227 | 57.2755 | 16.2803 | 0.66289 | 57.2967 | 10.5121 | 0.60797 | 0
2024-06-04 13:00 | 44.2 | 11.71 | 0 | 19.8 | Clear | 983 | 0.96264 | 3.5 | 8.0958 | 8095.8 | 5.9206 | 5920.6285 | 2258.0416 | 2.258 | 1595.5389 | 350 | 349.3899 | 329.9605 | 348.5072 | 213.4811 | 213.1552 | 210.4191 | 209.6749 | 329.9605 | 286.94 | 329.6555 | 55.0081 | 13.3899 | 0.44501 | 59.4512 | 18.2586 | 0.5785 | 59.7192 | 19.0898 | 0.65506 | 48.2316 | 13.7813 | 0.40278 | 46.0069 | 18.9729 | 0.48029 | 41.4617 | 13.7152 | 0.58066 | 0
2024-06-04 14:00 | 44.7 | 10.88 | 0 | 18.4 | Clear | 978 | 0.95772 | 3.5 | 8.2324 | 8232.4 | 6.0422 | 6042.1946 | 2273.6483 | 2.2736 | 1597.8126 | 350 | 349.3965 | 329.9623 | 348.5005 | 213.4542 | 213.1269 | 210.362 | 209.6109 | 329.9623 | 286.84 | 329.6606 | 50.8546 | 11.3524 | 0.51761 | 56.639 | 11.4808 | 0.6745 | 50.1602 | 17.4514 | 0.67612 | 47.9625 | 18.2591 | 0.69121 | 55.5482 | 18.8957 | 0.32678 | 43.8516 | 12.1182 | 0.58588 | 0
2024-06-04 15:00 | 45.2 | 9.97 | 0 | 19.1 | Clear | 913 | 0.89381 | 3.3 | 7.9856 | 7985.6 | 6.0988 | 6098.7798 | 1958.7046 | 1.9587 | 1599.7713 | 350 | 349.3906 | 329.3394 | 348.4813 | 213.4332 | 213.1049 | 210.3905 | 209.6328 | 329.3394 | 286.74 | 329.0347 | 46.7545 | 18.7107 | 0.38798 | 48.3616 | 19.8821 | 0.68135 | 41.7351 | 14.2797 | 0.53741 | 59.4103 | 11.6161 | 0.33051 | 49.2133 | 14.2486 | 0.39174 | 48.5081 | 11.7872 | 0.35749 | 0
2024-06-04 16:00 | 45.4 | 9.21 | 0 | 19.8 | Clear | 790 | 0.77286 | 2.8 | 7.2858 | 7285.8 | 6.1043 | 6104.3334 | 1226.4784 | 1.2265 | 1600.9978 | 350 | 349.3879 | 327.3928 | 348.4732 | 213.4544 | 213.1271 | 210.5974 | 209.8388 | 327.3928 | 286.64 | 327.0867 | 59.1833 | 15.204 | 0.50333 | 45.1625 | 16.5117 | 0.50619 | 40.6917 | 12.0835 | 0.59306 | 60.6856 | 11.3397 | 0.61356 | 56.8763 | 10.561 | 0.41569 | 56.6848 | 13.7585 | 0.5034 | 1
2024-06-04 17:00 | 41.2 | 23.94 | 0 | 3.1 | Clear | 620 | 0.6057 | 2.2 | 6.5662 | 6566.2 | 5.7553 | 5755.2683 | 841.8268 | 0.84183 | 1601.8396 | 350 | 349.4637 | 322.9841 | 348.661 | 213.1016 | 212.7567 | 210.7781 | 210.0432 | 322.9841 | 286.54 | 322.716 | 51.1886 | 15.9389 | 0.52734 | 51.2714 | 16.1174 | 0.44367 | 44.0813 | 17.1674 | 0.67602 | 52.5805 | 17.2969 | 0.48056 | 51.2962 | 11.7366 | 0.40271 | 53.2898 | 11.9393 | 0.60594 | 0
2024-06-04 18:00 | 44.1 | 10.7 | 0 | 19.8 | Clear | 419 | 0.40806 | 1.5 | 5.306 | 5306 | 5.858 | 5857.9883 | -573.018 | -0.57302 | 1601.2666 | 348.2809 | 347.6778 | 321.7276 | 346.7978 | 213.5743 | 213.253 | 211.3121 | 210.5746 | 321.7276 | 286.44 | 321.4261 | 53.4982 | 12.5627 | 0.44205 | 44.7943 | 11.735 | 0.32461 | 44.7453 | 14.9663 | 0.68342 | 45.1156 | 17.4965 | 0.63469 | 50.4906 | 11.26 | 0.7029 | 41.3956 | 15.2101 | 0.51881 | 1
2024-06-04 19:00 | 43 | 11.49 | 0 | 17.3 | Clear | 209 | 0.20157 | 0.8 | 4.3252 | 4325.2 | 3.8257 | 3825.6848 | 518.5459 | 0.51855 | 1601.7851 | 349.8366 | 349.259 | 318.2866 | 348.4084 | 213.7109 | 213.3964 | 211.7895 | 211.0719 | 296.0267 | 296.0267 | 295.7379 | 38.8597 | 14.5444 | 0.37055 | 41.0243 | 11.8795 | 0.68876 | 43.9577 | 18.5246 | 0.4963 | 51.2336 | 15.3228 | 0.47529 | 60.9737 | 10.8549 | 0.67158 | 58.292 | 15.0666 | 0.61512 | 0
2024-06-05 08:00 | 32.9 | 50.41 | 0 | 4.3 | Partially cloudy | 239 | 0.23107 | 0.9 | 3.3268 | 3326.8 | 3.3038 | 3303.8329 | 23.8421 | 0.023842 | 1601.809 | 349.9081 | 349.3269 | 316.7267 | 348.7456 | 212.6015 | 212.2316 | 211.3642 | 210.6878 | 289.2533 | 289.2533 | 288.9627 | 41.752 | 10.2304 | 0.36882 | 48.5211 | 15.2715 | 0.48001 | 50.0963 | 19.5247 | 0.59428 | 48.2711 | 12.4242 | 0.47847 | 61.0284 | 18.2645 | 0.5437 | 54.3757 | 11.4879 | 0.45246 | 0
2024-06-05 09:00 | 38.4 | 17.99 | 0 | 10.1 | Partially cloudy | 447 | 0.43559 | 1.6 | 5.2152 | 5215.2 | 4.1807 | 4180.6954 | 1073.9174 | 1.0739 | 1602.8829 | 350 | 349.4915 | 319.5747 | 348.7635 | 214.0435 | 213.7457 | 212.0733 | 211.4247 | 319.5747 | 289.1533 | 319.3204 | 44.8538 | 11.8929 | 0.60656 | 51.9067 | 18.2331 | 0.60975 | 54.3212 | 10.9531 | 0.6269 | 44.0898 | 15.4679 | 0.47226 | 52.7782 | 17.4257 | 0.50122 | 41.0781 | 19.3447 | 0.54797 | 0
2024-06-05 10:00 | 40.8 | 15.71 | 0 | 9.4 | Partially cloudy | 636 | 0.62144 | 2.3 | 6.5158 | 6515.8 | 4.5109 | 4510.8847 | 2081.2989 | 2.0813 | 1604.9642 | 350 | 349.4765 | 323.1168 | 348.6845 | 213.787 | 213.4764 | 211.4011 | 210.7116 | 323.1168 | 289.0533 | 322.8551 | 43.7418 | 17.1716 | 0.68161 | 46.5869 | 13.9657 | 0.57171 | 59.476 | 12.1269 | 0.68694 | 55.7492 | 13.3157 | 0.61909 | 51.7645 | 13.5869 | 0.72193 | 40.9598 | 11.6788 | 0.61055 | 0
2024-06-05 11:00 | 40.6 | 26.22 | 0 | 7.6 | Clear | 799 | 0.78171 | 2.9 | 7.2156 | 7215.6 | 4.4245 | 4424.5323 | 2897.4024 | 2.8974 | 1607.8616 | 350 | 349.4313 | 326.1865 | 348.6447 | 213.0381 | 212.69 | 210.4775 | 209.7451 | 326.1865 | 288.9533 | 325.9022 | 52.871 | 18.5219 | 0.35608 | 54.2943 | 14.4635 | 0.49093 | 44.5562 | 12.4488 | 0.45613 | 41.5446 | 10.5651 | 0.31534 | 54.0459 | 12.6963 | 0.35168 | 47.9423 | 15.2465 | 0.69331 | 0
2024-06-05 12:00 | 43.6 | 13.55 | 0 | 11.5 | Clear | 919 | 0.89971 | 3.3 | 8.134 | 8134 | 6.0375 | 6037.4666 | 2176.4076 | 2.1764 | 1610.038 | 350 | 349.4384 | 328.3023 | 348.5717 | 213.4505 | 213.123 | 210.5089 | 209.7693 | 328.3023 | 288.8533 | 328.0215 | 60.7644 | 11.7647 | 0.58976 | 59.6617 | 10.6046 | 0.69779 | 55.7762 | 17.321 | 0.66987 | 47.7067 | 12.4972 | 0.55718 | 60.9254 | 13.881 | 0.60168 | 42.6429 | 19.7182 | 0.4542 | 0
2024-06-05 13:00 | 44.7 | 12.3 | 0 | 15.5 | Clear | 976 | 0.95575 | 3.5 | 8.349 | 8349 | 6.104 | 6103.9531 | 2330.5792 | 2.3306 | 1612.3686 | 350 | 349.4063 | 329.8153 | 348.5103 | 213.3482 | 213.0156 | 210.2634 | 209.5059 | 329.8153 | 288.7533 | 329.5185 | 50.5017 | 18.8485 | 0.41787 | 43.8753 | 18.965 | 0.44392 | 57.0074 | 17.584 | 0.37087 | 42.4848 | 13.8675 | 0.30913 | 45.9983 | 20.3012 | 0.58787 | 44.1916 | 16.1619 | 0.59879 | 0
2024-06-05 14:00 | 42.9 | 23.05 | 0 | 5.4 | Overcast | 968 | 0.94789 | 3.5 | 8.459 | 8459 | 5.9821 | 5982.072 | 2571.2945 | 2.5713 | 1614.9399 | 350 | 349.4319 | 329.0708 | 348.5839 | 212.8658 | 212.5091 | 209.93 | 209.1628 | 329.0708 | 288.6533 | 328.7868 | 53.26 | 17.5088 | 0.73418 | 50.5946 | 18.8118 | 0.46888 | 49.6299 | 11.1568 | 0.37413 | 46.5876 | 18.2839 | 0.65704 | 48.3934 | 11.7275 | 0.33991 | 52.1049 | 13.6125 | 0.33682 | 1
2024-06-05 15:00 | 43.3 | 14.33 | 0 | 24.1 | Partially cloudy | 313 | 0.30383 | 1.1 | 4.3784 | 4378.4 | 5.5599 | 5559.9153 | -1226.5289 | -1.2265 | 1613.7133 | 346.3204 | 345.6813 | 320.4855 | 344.8227 | 213.4456 | 213.1179 | 211.4036 | 210.6669 | 320.4855 | 288.5533 | 320.166 | 52.8337 | 13.8612 | 0.39048 | 45.6167 | 15.0649 | 0.30838 | 46.7305 | 14.2287 | 0.43367 | 56.8034 | 12.5666 | 0.44054 | 51.9928 | 14.9281 | 0.42278 | 59.3655 | 14.1807 | 0.52882 | 1
2024-06-05 16:00 | 41.9 | 15.12 | 0.1 | 27.7 | Rain, Overcast | 177 | 0.17011 | 0.6 | 3.3326 | 3332.6 | 5.2279 | 5227.9368 | -1967.5457 | -1.9675 | 1611.7458 | 340.4178 | 339.7647 | 318.3571 | 338.9434 | 213.5532 | 213.2309 | 211.7982 | 211.0804 | 286.8533 | 286.8533 | 286.5268 | 49.2679 | 13.5703 | 0.31394 | 41.3284 | 12.8789 | 0.40779 | 41.3926 | 10.9611 | 0.37277 | 46.8673 | 14.2662 | 0.67838 | 57.1416 | 14.8772 | 0.35494 | 43.2192 | 18.0895 | 0.41586 | 0
2024-06-05 17:00 | 41.4 | 22.79 | 0.5 | 3.9 | Rain, Partially cloudy | 114 | 0.10816 | 0.4 | 3.9992 | 3999.2 | 5.6926 | 5692.5749 | -1757.8894 | -1.7579 | 1609.9879 | 335.1441 | 323.3835 | 316.0524 | 333.7678 | 212.7404 | 212.3774 | 211.1741 | 210.4029 | 278.32 | 278.9981 | 278.0358 | 45.2566 | 17.6107 | 0.49678 | 54.0418 | 11.2496 | 0.48337 | 39.7721 | 16.6311 | 0.37305 | 45.8571 | 18.2754 | 0.61732 | 39.9847 | 12.6839 | 0.68797 | 49.5597 | 14.8311 | 0.50366 | 1
2024-06-05 18:00 | 33.3 | 28.49 | 0 | 23.4 | Partially cloudy | 135 | 0.12881 | 0.5 | 2.2902 | 2290.2 | 3.9444 | 3944.4408 | -1717.2644 | -1.7173 | 1608.2706 | 329.9923 | 329.4116 | 315.1778 | 328.8196 | 214.1665 | 213.8748 | 212.954 | 212.3672 | 273.68 | 273.68 | 273.3896 | 38.679 | 12.8636 | 0.60065 | 50.7915 | 12.2271 | 0.4531 | 54.3167 | 12.8998 | 0.45556 | 48.3678 | 12.574 | 0.44245 | 45.7881 | 18.5682 | 0.4063 | 54.6644 | 19.7744 | 0.39957 | 0
2024-06-05 19:00 | 31.6 | 32.83 | 0 | 35.3 | Partially cloudy | 174 | 0.16716 | 0.6 | 1.5784 | 1578.4 | 2.2067 | 2206.6723 | -652.2084 | -0.65221 | 1607.6184 | 328.0357 | 327.3805 | 316.3601 | 326.8338 | 214.1448 | 213.852 | 213.0026 | 212.4327 | 275.8667 | 275.8667 | 275.5391 | 49.1712 | 13.8692 | 0.2918 | 56.5035 | 17.8875 | 0.53825 | 45.2911 | 11.7409 | 0.33827 | 48.9573 | 15.5445 | 0.64516 | 58.5419 | 18.6774 | 0.62261 | 46.9338 | 10.131 | 0.31369 | 0
2024-06-06 08:00 | 28.2 | 64.1 | 0 | 6.4 | Partially cloudy | 239 | 0.23107 | 0.9 | 2.478 | 2478 | 2.5692 | 2569.2291 | -94.7048 | -0.094705 | 1607.5237 | 327.7516 | 327.1436 | 306.0548 | 326.6876 | 212.4153 | 212.0361 | 211.4918 | 210.8543 | 284.24 | 284.24 | 283.936 | 42.5662 | 12.3226 | 0.36182 | 40.5704 | 18.5237 | 0.62759 | 48.7368 | 12.8612 | 0.31122 | 54.6265 | 17.6619 | 0.35505 | 41.0697 | 18.1745 | 0.44799 | 40.8656 | 16.0136 | 0.5908 | 1
2024-06-06 09:00 | 33 | 29.16 | 0.1 | 5.8 | Rain | 445 | 0.43363 | 1.6 | 4.6568 | 4656.8 | 3.5356 | 3535.5739 | 1163.9428 | 1.1639 | 1608.6877 | 331.2434 | 330.7645 | 318.0196 | 330.1805 | 214.0875 | 213.7919 | 212.4647 | 211.8739 | 318.0196 | 284.14 | 317.7801 | 47.4517 | 12.2848 | 0.68928 | 55.6186 | 13.8391 | 0.33929 | 45.6613 | 13.1047 | 0.57197 | 57.6703 | 19.1162 | 0.35047 | 58.6374 | 16.3546 | 0.53494 | 58.1824 | 10.1026 | 0.42607 | 0
2024-06-06 10:00 | 35.4 | 24.69 | 0 | 9 | Clear | 639 | 0.62439 | 2.3 | 5.8162 | 5816.2 | 3.8072 | 3807.2274 | 2085.5109 | 2.0855 | 1610.7732 | 337.4999 | 337.0006 | 321.6741 | 336.3526 | 214.0768 | 213.7806 | 212.0162 | 211.4016 | 321.6741 | 284.04 | 321.4245 | 59.0838 | 14.569 | 0.68961 | 48.7636 | 11.5501 | 0.56703 | 52.0687 | 17.4126 | 0.33863 | 53.0522 | 10.9835 | 0.44442 | 45.8368 | 10.9362 | 0.55387 | 50.0313 | 15.9519 | 0.53157 | 0
2024-06-06 11:00 | 32.9 | 41.47 | 0 | 5.4 | Clear | 801 | 0.78368 | 2.9 | 6.2506 | 6250.6 | 3.4302 | 3430.1821 | 2927.8707 | 2.9279 | 1613.701 | 346.2835 | 345.7457 | 324.1851 | 345.1643 | 213.2688 | 212.9322 | 211.1848 | 210.5484 | 324.1851 | 283.94 | 323.9161 | 44.8002 | 19.1579 | 0.53042 | 54.6403 | 17.0009 | 0.66528 | 46.4712 | 13.822 | 0.51107 | 48.1559 | 12.5019 | 0.49655 | 51.8142 | 15.651 | 0.32887 | 48.5663 | 13.7487 | 0.54596 | 0
2024-06-06 12:00 | 38.3 | 20.38 | 0 | 12.2 | Clear | 915 | 0.89577 | 3.3 | 7.4324 | 7432.4 | 5.1706 | 5170.5591 | 2348.013 | 2.348 | 1616.0491 | 350 | 349.4666 | 326.8201 | 348.7412 | 213.8829 | 213.5771 | 211.2503 | 210.5931 | 326.8201 | 283.84 | 326.5533 | 59.1231 | 21.0694 | 0.47162 | 44.6009 | 18.9659 | 0.7109 | 51.9608 | 10.1194 | 0.47359 | 53.5077 | 14.6648 | 0.53495 | 56.6893 | 14.3579 | 0.62748 | 45.9113 | 13.3912 | 0.49751 | 0
2024-06-06 13:00 | 39.3 | 19.06 | 0 | 14 | Clear | 973 | 0.9528 | 3.5 | 7.7488 | 7748.8 | 5.2863 | 5286.2606 | 2556.3577 | 2.5564 | 1618.6054 | 350 | 349.4496 | 328.0853 | 348.6976 | 213.8037 | 213.4938 | 211.0326 | 210.36 | 328.0853 | 283.74 | 327.8101 | 46.0968 | 17.3395 | 0.59366 | 55.9067 | 13.1377 | 0.53479 | 50.2361 | 10.9055 | 0.41318 | 54.4703 | 18.5161 | 0.46641 | 50.7159 | 12.2603 | 0.32628 | 32.2231 | 18.9686 | 6.2936 | 1
2024-06-06 14:00 | 37.4 | 29.59 | 0 | 5.4 | Clear | 969 | 0.94887 | 3.5 | 7.7782 | 7778.2 | 5.1113 | 5111.3343 | 2768.4685 | 2.7685 | 1621.3739 | 350 | 349.4686 | 327.42 | 348.7673 | 213.3555 | 213.0233 | 210.7374 | 210.0582 | 327.42 | 283.64 | 327.1543 | 58.7383 | 11.8203 | 0.4065 | 56.2747 | 15.4689 | 0.5208 | 57.9561 | 18.2929 | 0.67313 | 58.1728 | 14.4707 | 0.50283 | 51.4964 | 11.0077 | 0.54012 | 48.198 | 11.6081 | 0.64641 | 0
2024-06-06 15:00 | 40.4 | 17.62 | 0 | 13 | Clear | 904 | 0.88496 | 3.3 | 7.6576 | 7657.6 | 5.4829 | 5482.9195 | 2257.5319 | 2.2575 | 1623.6314 | 350 | 349.4491 | 327.5017 | 348.6678 | 213.7156 | 213.4014 | 210.9603 | 210.2707 | 327.5017 | 283.54 | 327.2263 | 57.1468 | 11.7503 | 0.59367 | 48.924 | 14.5986 | 0.34615 | 42.7993 | 20.0377 | 0.48461 | 50.229 | 16.6722 | 0.67997 | 58.7083 | 10.9848 | 0.52763 | 42.2988 | 15.9718 | 0.58419 | 0
2024-06-06 16:00 | 41.1 | 16.64 | 0 | 13.7 | Clear | 784 | 0.76696 | 2.8 | 7.0122 | 7012.2 | 5.5627 | 5562.6749 | 1504.7494 | 1.5047 | 1625.1362 | 350 | 349.441 | 325.7367 | 348.641 | 213.6643 | 213.3475 | 211.0678 | 210.3676 | 325.7367 | 283.44 | 325.4572 | 57.8607 | 17.5076 | 0.52881 | 49.9115 | 14.2819 | 0.49053 | 57.8778 | 19.659 | 0.5588 | 49.0787 | 13.033 | 0.31615 | 52.3908 | 18.1544 | 0.49307 | 50.6784 | 18.6883 | 0.32402 | 0
2024-06-06 17:00 | 37.5 | 30.21 | 0 | 4.3 | Partially cloudy | 617 | 0.60275 | 2.2 | 6.0108 | 6010.8 | 5.1087 | 5108.6607 | 936.5091 | 0.93651 | 1626.0727 | 350 | 349.4705 | 322.1408 | 348.7665 | 213.2914 | 212.956 | 211.1914 | 210.5073 | 322.1408 | 283.34 | 321.8761 | 45.4866 | 19.5767 | 0.69825 | 51.8296 | 15.2095 | 0.34139 | 54.9743 | 13.5147 | 0.30832 | 45.7069 | 13.821 | 0.44883 | 44.0349 | 19.1706 | 0.34437 | 53.83 | 16.8454 | 0.50012 | 0
2024-06-06 18:00 | 40.1 | 17.43 | 0 | 15.5 | Clear | 418 | 0.40708 | 1.5 | 4.9864 | 4986.4 | 5.3183 | 5318.3015 | -344.5463 | -0.34455 | 1625.7281 | 348.9664 | 348.4052 | 320.298 | 347.6319 | 213.7831 | 213.4722 | 211.7623 | 211.0799 | 320.298 | 283.24 | 320.0174 | 53.0118 | 13.0353 | 0.32568 | 46.1297 | 10.9668 | 0.45859 | 50.7207 | 19.4765 | 0.49989 | 42.06 | 14.9813 | 0.42749 | 48.395 | 20.2497 | 0.67201 | 41.6112 | 15.6804 | 0.41768 | 0
2024-06-06 19:00 | 39.1 | 18.64 | 0 | 16.2 | Clear | 211 | 0.20354 | 0.8 | 3.8472 | 3847.2 | 3.4112 | 3411.2106 | 452.5999 | 0.4526 | 1626.1807 | 350 | 336.9414 | 317.226 | 348.6945 | 213.8706 | 213.5641 | 212.1876 | 211.5212 | 291.8667 | 291.8667 | 291.5872 | 43.7217 | 16.3015 | 0.65229 | 54.2734 | 15.8632 | -6.3028 | 50.8172 | 16.3977 | 0.57791 | 46.0362 | 18.2741 | 0.51439 | 44.3378 | 20.1328 | 0.70106 | 46.8525 | 11.9899 | 0.47045 | 1
2024-06-07 08:00 | 28.7 | 57.95 | 0 | 4.3 | Partially cloudy | 240 | 0.23206 | 0.9 | 2.756 | 2756 | 2.7431 | 2743.0918 | 13.4 | 0.0134 | 1626.1941 | 350 | 349.4326 | 315.6798 | 348.9633 | 212.7854 | 212.4247 | 211.804 | 211.1834 | 284.7733 | 284.7733 | 284.4896 | 51.0816 | 14.517 | 0.3222 | 52.1276 | 15.9226 | 0.4212 | 53.0354 | 10.9049 | 0.57396 | 48.9906 | 18.1226 | 0.67948 | 60.0486 | 11.0397 | 0.41455 | 44.7919 | 11.6157 | 0.35068 | 0
2024-06-07 09:00 | 36.2 | 23.62 | 0 | 5.8 | Clear | 448 | 0.43658 | 1.6 | 5.0976 | 5097.6 | 3.9654 | 3965.3505 | 1175.3862 | 1.1754 | 1627.3695 | 350 | 349.5156 | 318.7727 | 348.8463 | 214.0144 | 213.7151 | 212.187 | 211.5601 | 318.7727 | 284.6733 | 318.5305 | 42.0566 | 19.4322 | 0.38877 | 57.4747 | 17.1852 | 0.59813 | 48.9034 | 12.497 | 0.31767 | 56.2197 | 18.5474 | 0.69146 | 51.1297 | 17.9579 | 0.50257 | 54.8323 | 16.1267 | 0.47302 | 0
2024-06-07 10:00 | 38.3 | 20.52 | 0 | 6.5 | Clear | 643 | 0.62832 | 2.3 | 6.3146 | 6314.6 | 4.2397 | 4239.6968 | 2153.9533 | 2.154 | 1629.5235 | 350 | 349.5007 | 322.2545 | 348.7753 | 213.8725 | 213.5661 | 211.6406 | 210.9828 | 322.2545 | 284.5733 | 322.0048 | 61.9114 | 18.4982 | 0.70269 | 52.6217 | 12.3447 | 0.5282 | 58.2166 | 19.201 | 0.66218 | 59.0706 | 13.4965 | 0.64611 | 47.9207 | 19.2913 | 0.5933 | 53.3137 | 10.6713 | 0.3196 | 0
2024-06-07 11:00 | 37.4 | 27.23 | 0 | 11.2 | Partially cloudy | 807 | 0.78958 | 2.9 | 6.6954 | 6695.4 | 3.97 | 3970.0372 | 2829.1942 | 2.8292 | 1632.3527 | 350 | 349.4463 | 325.3218 | 348.745 | 213.5316 | 213.2082 | 211.1412 | 210.4726 | 325.3218 | 284.4733 | 325.045 | 51.6557 | 18.0795 | 0.43207 | 56.4451 | 18.5771 | 0.32734 | 44.2847 | 17.7331 | 0.42688 | 38.4757 | 14.5077 | 0.66293 | 60.0641 | 16.767 | 0.67017 | 56.6199 | 12.5161 | 0.49106 | 1
2024-06-07 12:00 | 40.2 | 18.16 | 0 | 13 | Clear | 923 | 0.90364 | 3.3 | 7.6268 | 7626.8 | 5.4491 | 5449.0911 | 2260.6757 | 2.2607 | 1634.6133 | 350 | 349.4488 | 327.4671 | 348.6728 | 213.7108 | 213.3964 | 210.9687 | 210.2809 | 327.4671 | 284.3733 | 327.1915 | 59.0877 | 16.358 | 0.63584 | 47.7046 | 14.6097 | 0.55816 | 41.4588 | 13.9694 | 0.41279 | 55.8621 | 18.5203 | 0.49899 | 45.4838 | 12.0222 | 0.66119 | 40.1514 | 16.6225 | 0.64617 | 0
2024-06-07 13:00 | 41.3 | 15.92 | 0 | 14 | Partially cloudy | 979 | 0.9587 | 3.5 | 8.0116 | 8011.6 | 5.6144 | 5614.3814 | 2488.5484 | 2.4885 | 1637.1019 | 350 | 349.4405 | 328.6216 | 348.6352 | 213.6825 | 213.3666 | 210.7919 | 210.0907 | 328.6216 | 284.2733 | 328.3419 | 47.0232 | 14.8388 | 0.68367 | 52.2632 | 19.8431 | 0.65712 | 58.227 | 13.2408 | 0.40092 | 51.5112 | 13.9827 | 0.60798 | 60.8505 | 20.0895 | 0.52551 | 55.7738 | 14.8996 | 0.42059 | 0
2024-06-07 14:00 | 38.7 | 23.04 | 0 | 5.4 | Partially cloudy | 968 | 0.94789 | 3.5 | 8.0392 | 8039.2 | 5.3879 | 5387.8739 | 2752.3369 | 2.7523 | 1639.8542 | 350 | 349.4879 | 327.39 | 348.7519 | 213.6133 | 213.2939 | 210.8939 | 210.2163 | 327.39 | 284.1733 | 327.134 | 50.0123 | 19.5987 | 0.46637 | 58.2852 | 17.2506 | 0.69618 | 57.0296 | 13.2651 | 0.62467 | 43.3738 | 13.0919 | 0.34818 | 57.9541 | 13.3312 | 0.67904 | 56.3255 | 17.7649 | 0.58667 | 0
2024-06-07 15:00 | 42 | 14.16 | 0 | 12.6 | Partially cloudy | 895 | 0.87611 | 3.2 | 7.7668 | 7766.8 | 5.7686 | 5768.6158 | 2074.3114 | 2.0743 | 1641.9285 | 350 | 349.4496 | 327.4091 | 348.6256 | 213.6894 | 213.3738 | 210.8735 | 210.1653 | 327.4091 | 284.0733 | 327.1339 | 59.5877 | 13.2571 | 0.46794 | 50.8703 | 12.0812 | 0.49866 | 47.4796 | 18.3708 | 0.60307 | 55.3482 | 10.5613 | 0.61415 | 52.5857 | 10.7022 | 0.47796 | 47.8667 | 15.5464 | 0.30736 | 0
2024-06-07 16:00 | 42.4 | 13.31 | 0 | 11.9 | Overcast | 772 | 0.75516 | 2.8 | 7.2988 | 7298.8 | 5.8434 | 5843.3674 | 1510.8819 | 1.5109 | 1643.4394 | 350 | 349.4533 | 325.8118 | 348.6186 | 213.6817 | 213.3658 | 211.0008 | 210.2878 | 325.8118 | 283.9733 | 325.5385 | 58.3304 | 14.3676 | 0.64102 | 55.7541 | 19.9133 | 0.65079 | 43.9908 | 14.7512 | 0.55767 | 57.5716 | 18.5595 | 0.36216 | 56.3442 | 13.4631 | 0.62289 | 59.2965 | 18.7808 | 0.32846 | 0
2024-06-07 17:00 | 38.8 | 24.91 | 0 | 3.1 | Partially cloudy | 560 | 0.54671 | 2 | 6.0268 | 6026.8 | 5.3952 | 5395.2403 | 655.621 | 0.65562 | 1644.095 | 350 | 349.4902 | 321.2948 | 348.7516 | 213.4559 | 213.1287 | 211.3412 | 210.6531 | 321.2948 | 283.8733 | 321.0399 | 58.5939 | 17.8153 | 0.55973 | 49.2728 | 17.0064 | 0.6669 | 42.285 | 17.608 | 0.54972 | 50.7678 | 17.0109 | 0.47658 | 41.823 | 13.0651 | 0.65002 | 52.4349 | 13.4071 | 0.48941 | 0
2024-06-07 18:00 | 41.7 | 12.99 | 0 | 19.1 | Overcast | 393 | 0.3825 | 1.4 | 4.9152 | 4915.2 | 5.5029 | 5502.8771 | -610.0665 | -0.61007 | 1643.485 | 348.1698 | 347.5902 | 320.4902 | 346.7742 | 213.83 | 213.5215 | 211.7435 | 211.0469 | 320.4902 | 283.7733 | 320.2004 | 52.1874 | 15.4945 | 0.70346 | 51.0624 | 14.2382 | 0.46561 | 41.427 | 20.0274 | 0.65407 | 40.5732 | 16.56 | 0.38664 | 51.876 | 13.2378 | 0.58748 | 47.9753 | 13.1669 | 0.59301 | 0
2024-06-07 19:00 | 40.7 | 13.61 | 0 | 19.8 | Clear | 201 | 0.19371 | 0.7 | 3.7878 | 3787.8 | 3.5409 | 3540.9401 | 256.2648 | 0.25626 | 1643.7412 | 348.9386 | 348.3645 | 317.3687 | 347.5752 | 213.9615 | 213.6596 | 212.2098 | 211.5318 | 289.5733 | 289.5733 | 289.2863 | 47.2174 | 18.2551 | 0.36181 | 51.1476 | 10.0068 | 0.51407 | 41.7137 | 12.0337 | 0.41028 | 56.856 | 12.8653 | 0.67173 | 45.7773 | 12.5292 | 0.48716 | 52.0682 | 16.9332 | 0.38069 | 0
2024-06-08 08:00 | 32.8 | 30.87 | 0 | 14 | Overcast | 148 | 0.14159 | 0.5 | 2.6626 | 2662.6 | 3.286 | 3285.9933 | -647.1435 | -0.64714 | 1643.0941 | 346.9972 | 346.4673 | 314.3148 | 345.8886 | 214.0777 | 213.7816 | 212.9035 | 212.3167 | 273.1467 | 273.1467 | 272.8817 | 52.4757 | 14.8856 | 0.51618 | 46.015 | 14.3362 | 0.58214 | 41.8401 | 10.5472 | 0.58435 | 55.7818 | 12.5808 | 0.69628 | 39.3255 | 10.1321 | 0.50514 | 53.3294 | 11.6528 | 0.68636 | 0
2024-06-08 09:00 | 34.5 | 27.17 | 0 | 12.6 | Overcast | 287 | 0.27827 | 1 | 3.6766 | 3676.6 | 3.5644 | 3564.4093 | 116.465 | 0.11646 | 1643.2106 | 347.3466 | 346.8233 | 316.5826 | 346.1993 | 214.0517 | 213.7543 | 212.5705 | 211.964 | 294.96 | 294.96 | 294.6984 | 40.0068 | 16.1612 | 0.46672 | 58.9903 | 16.9001 | 0.36981 | 49.8684 | 19.2444 | 0.69669 | 58.7833 | 10.6191 | 0.31659 | 58.3326 | 17.5459 | 0.72673 | 51.0302 | 18.4636 | 0.66431 | 0
2024-06-08 10:00 | 36.2 | 23.78 | 0 | 10.8 | Overcast | 397 | 0.38643 | 1.4 | 4.5644 | 4564.4 | 3.8458 | 3845.7899 | 745.9878 | 0.74599 | 1643.9565 | 349.5845 | 349.0686 | 318.4343 | 348.3993 | 214.0025 | 213.7026 | 212.2559 | 211.6283 | 318.4343 | 302.4547 | 318.1764 | 53.3092 | 34.3756 | 0.32959 | 48.7509 | 19.3284 | 0.36186 | 41.7494 | 18.8953 | 0.33992 | 41.8082 | 11.5153 | 0.65627 | 47.1434 | 12.3515 | 0.35749 | 49.2784 | 12.6133 | 0.593 | 1
2024-06-08 11:00 | 38.1 | 20.47 | 0 | 10.8 | Overcast | 596 | 0.5821 | 2.1 | 5.8006 | 5800.6 | 4.1161 | 4116.0774 | 1748.6999 | 1.7487 | 1645.7052 | 350 | 349.4773 | 321.7542 | 348.7573 | 213.9117 | 213.6073 | 211.7699 | 211.1166 | 321.7542 | 294.76 | 321.4929 | 51.8311 | 19.3829 | 0.43625 | 40.3409 | 19.5223 | 0.47542 | 48.8264 | 17.0095 | 0.66339 | 58.5856 | 18.2949 | 0.64454 | 43.7449 | 18.4377 | 0.50248 | 50.4232 | 10.8422 | 0.32739 | 0
2024-06-08 12:00 | 38.9 | 18.96 | 0 | 15.8 | Overcast | 625 | 0.61062 | 2.3 | 5.9408 | 5940.8 | 5.1414 | 5141.3909 | 829.8652 | 0.82987 | 1646.5351 | 350 | 349.4445 | 323.2172 | 348.7031 | 213.8822 | 213.5763 | 211.6113 | 210.9477 | 323.2172 | 294.66 | 322.9395 | 56.3466 | 19.233 | 0.66789 | 42.8476 | 12.2684 | 0.32825 | 54.0919 | 18.9193 | 0.50134 | 41.6807 | 12.5234 | 0.57148 | 53.9455 | 17.5442 | 0.56736 | 52.193 | 14.5174 | 0.44655 | 0
2024-06-08 13:00 | 39.5 | 16.61 | 0 | 17.6 | Overcast | 647 | 0.63225 | 2.3 | 5.9578 | 5957.8 | 5.2111 | 5211.0568 | 775.1928 | 0.77519 | 1647.3103 | 350 | 349.4386 | 323.4252 | 348.6813 | 213.951 | 213.6485 | 211.6368 | 210.9709 | 323.4252 | 294.56 | 323.1445 | 52.8553 | 20.3059 | 0.53357 | 42.4575 | 10.5371 | 0.43641 | 48.6796 | 12.8473 | 0.51959 | 44.7347 | 10.237 | 0.33966 | 51.6159 | 18.1774 | 0.59778 | 49.8325 | 14.8839 | 0.61727 | 0
2024-06-08 14:00 | 39.9 | 15.41 | 0 | 15.8 | Overcast | 643 | 0.62832 | 2.3 | 6.1118 | 6111.8 | 5.3351 | 5335.1398 | 806.2495 | 0.80625 | 1648.1165 | 350 | 349.451 | 323.3192 | 348.683 | 213.9694 | 213.6679 | 211.6284 | 210.9593 | 323.3192 | 294.46 | 323.0447 | 52.0894 | 15.9564 | 0.57952 | 43.9736 | 16.6425 | 0.37606 | 47.5479 | 13.4863 | 0.47765 | 41.4846 | 11.7415 | 0.48613 | 62.2629 | 15.8674 | 0.56329 | 42.2896 | 18.3474 | 0.6722 | 0
2024-06-08 15:00 | 39.8 | 15.28 | 0 | 15.5 | Overcast | 504 | 0.49164 | 1.8 | 5.4194 | 5419.4 | 5.3158 | 5315.8463 | 107.4989 | 0.1075 | 1648.224 | 350 | 349.4549 | 321.2137 | 348.6896 | 213.9969 | 213.6967 | 211.8603 | 211.194 | 321.2137 | 294.36 | 320.9411 | 47.0873 | 12.6141 | 0.57825 | 50.2647 | 19.0322 | 0.60973 | 44.4854 | 17.6359 | 0.67349 | 43.8232 | 19.8423 | 0.58875 | 44.1994 | 18.4991 | 0.71106 | 57.6 | 17.0997 | 0.42708 | 0
2024-06-08 16:00 | 40.1 | 14.64 | 0 | 14.8 | Overcast | 470 | 0.45821 | 1.7 | 5.3572 | 5357.2 | 5.3834 | 5383.3823 | -27.1798 | -0.02718 | 1648.1969 | 349.9185 | 349.3772 | 320.8103 | 348.6039 | 213.9913 | 213.6909 | 211.8759 | 211.2061 | 320.8103 | 294.26 | 320.5397 | 42.5305 | 16.725 | 0.69017 | 52.805 | 10.813 | 0.32919 | 57.2184 | 16.7283 | 0.46306 | 55.7653 | 14.2366 | 0.66673 | 49.5252 | 20.6973 | 0.73326 | 48.519 | 17.7836 | 0.37694 | 0
2024-06-08 17:00 | 40.6 | 13.87 | 0 | 16.6 | Partially cloudy | 498 | 0.48574 | 1.8 | 5.4726 | 5472.6 | 5.4172 | 5417.2067 | 57.5037 | 0.057504 | 1648.2544 | 350 | 349.4454 | 321.5163 | 348.6587 | 213.9599 | 213.6579 | 211.7747 | 211.0976 | 321.5163 | 294.16 | 321.239 | 60.6527 | 19.4138 | 0.41545 | 42.4194 | 12.3198 | 0.3042 | 57.2506 | 14.3439 | 0.40104 | 56.9523 | 10.8802 | 0.65979 | 56.7877 | 16.3879 | 0.38179 | 52.3179 | 10.2891 | 0.33161 | 0
2024-06-08 18:00 | 39.3 | 15.38 | 0 | 20.5 | Overcast | 372 | 0.36185 | 1.3 | 4.4174 | 4417.4 | 5.0875 | 5087.4734 | -695.602 | -0.6956 | 1647.5588 | 347.9132 | 347.3436 | 319.454 | 346.5916 | 214.0783 | 213.7822 | 212.168 | 211.5119 | 319.454 | 294.06 | 319.1693 | 53.6018 | 13.8494 | 0.68791 | 58.2033 | 12.5362 | 0.62374 | 46.8221 | 16.1897 | 0.38798 | 46.6806 | 15.191 | 0.49685 | 55.6028 | 22.7767 | 0.59408 | 41.0256 | 11.0732 | 0.52381 | 1
2024-06-08 19:00 | 38.1 | 16.3 | 0 | 18 | Overcast | 170 | 0.16323 | 0.6 | 3.424 | 3424 | 3.3019 | 3301.9415 | 126.7087 | 0.12671 | 1647.6855 | 348.2933 | 347.7499 | 315.984 | 347.0299 | 214.223 | 213.9341 | 212.6594 | 212.0248 | 282.8 | 282.8 | 282.5283 | 45.6764 | 14.5973 | 0.59529 | 45.6529 | 10.797 | 0.3686 | 42.7999 | 19.1413 | 0.37104 | 42.5677 | 17.0682 | 0.62499 | 46.1258 | 19.1416 | 0.68754 | 45.9052 | 17.582 | 0.54636 | 0
2024-06-09 08:00 | 33.3 | 23.66 | 0 | 7.9 | Clear | 245 | 0.23697 | 0.9 | 3.7218 | 3721.8 | 3.571 | 3570.971 | 156.5753 | 0.15658 | 1647.8421 | 348.763 | 348.3042 | 314.971 | 347.7122 | 214.527 | 214.2533 | 213.1293 | 212.5641 | 289.68 | 289.68 | 289.4506 | 50.5618 | 10.4202 | 0.37865 | 53.4108 | 17.2078 | 0.60676 | 42.2997 | 17.3126 | 0.58139 | 52.6656 | 11.1573 | 0.50067 | 59.8218 | 13.2761 | 0.6394 | 59.3204 | 13.2146 | 0.3386 | 0
2024-06-09 09:00 | 35.8 | 20.45 | 0 | 9.4 | Clear | 456 | 0.44444 | 1.6 | 4.941 | 4941 | 3.8752 | 3875.1572 | 1106.4495 | 1.1064 | 1648.9485 | 350 | 357.0463 | 318.677 | 348.858 | 214.3221 | 214.0382 | 212.4988 | 211.8946 | 318.677 | 289.58 | 318.4353 | 58.4898 | 17.8357 | 0.67006 | 54.6983 | 14.4968 | 0.55989 | 47.9543 | 11.5378 | 0.43824 | 43.6461 | 16.4453 | -14.5158 | 55.4212 | 17.7285 | 0.33827 | 45.8978 | 12.3452 | 0.51577 | 1
2024-06-09 10:00 | 38.2 | 16.55 | 0 | 11.2 | Clear | 653 | 0.63815 | 2.4 | 6.289 | 6289 | 4.1678 | 4167.7948 | 2202.0193 | 2.202 | 1651.1505 | 350 | 349.4954 | 322.718 | 348.7728 | 214.1866 | 213.8959 | 211.8991 | 211.2612 | 322.718 | 289.48 | 322.4657 | 52.9947 | 12.3242 | 0.68524 | 53.0602 | 11.1218 | 0.4536 | 43.6996 | 11.3894 | 0.63048 | 52.909 | 11.7731 | 0.67177 | 45.9707 | 19.2556 | 0.52874 | 42.8204 | 15.8103 | 0.53218 | 0
2024-06-09 11:00 | 39.9 | 13.45 | 0 | 13 | Clear | 817 | 0.79941 | 2.9 | 7.131 | 7131 | 4.3692 | 4369.1919 | 2867.0281 | 2.867 | 1654.0176 | 350 | 349.4791 | 325.33 | 348.7111 | 214.1157 | 213.8215 | 211.5244 | 210.8641 | 325.33 | 289.38 | 325.0695 | 44.948 | 17.3951 | 0.34323 | 52.8437 | 13.9053 | 0.62753 | 57.3954 | 10.9836 | 0.52807 | 39.9704 | 17.0058 | 0.63096 | 49.1903 | 16.3051 | 0.35907 | 53.6732 | 17.1429 | 0.46991 | 0
2024-06-09 12:00 | 40.8 | 11.32 | 0 | 14 | Clear | 935 | 0.91544 | 3.4 | 7.9136 | 7913.6 | 5.6038 | 5603.8231 | 2397.7752 | 2.3978 | 1656.4153 | 350 | 349.4729 | 327.63 | 348.6809 | 214.1147 | 213.8204 | 211.2659 | 210.5959 | 327.63 | 289.28 | 327.3664 | 44.6594 | 14.6609 | 0.72825 | 55.4583 | 12.2548 | 0.66683 | 46.2643 | 16.0626 | 0.41376 | 56.6238 | 14.2047 | 0.46894 | 57.376 | 11.8838 | 0.38131 | 54.2811 | 17.7914 | 0.64109 | 0
2024-06-09 13:00 | 41.7 | 9.99 | 0 | 14.8 | Clear | 996 | 0.97542 | 3.6 | 8.2702 | 8270.2 | 5.7342 | 5734.1511 | 2632.6678 | 2.6327 | 1659.048 | 350 | 349.4635 | 328.7625 | 348.6475 | 214.054 | 213.7567 | 211.0718 | 210.3886 | 328.7625 | 289.18 | 328.4943 | 55.9128 | 14.773 | 0.49344 | 50.2718 | 15.314 | 0.42828 | 49.5885 | 11.4917 | 0.39891 | 43.3426 | 13.99 | 0.5211 | 53.4536 | 15.7865 | 0.62611 | 56.415 | 15.1632 | 0.43348 | 0
2024-06-09 14:00 | 42.4 | 8.97 | 0 | 15.5 | Clear | 995 | 0.97443 | 3.6 | 8.3256 | 8325.6 | 5.8277 | 5827.719 | 2593.0458 | 2.593 | 1661.641 | 350 | 349.4556 | 329.0211 | 348.6209 | 214.0056 | 213.7059 | 210.982 | 210.2885 | 329.0211 | 289.08 | 328.7489 | 54.3863 | 12.6183 | 0.73159 | 51.4163 | 19.4695 | 0.32912 | 56.9604 | 12.0368 | 0.44011 | 50.92 | 17.0405 | 0.33522 | 47.8462 | 15.1816 | 0.64986 | 52.3522 | 18.6248 | 0.505 | 0
2024-06-09 15:00 | 42.8 | 8.24 | 0 | 18 | Clear | 930 | 0.91052 | 3.3 | 7.8352 | 7835.2 | 5.8167 | 5816.6628 | 2095.4399 | 2.0954 | 1663.7365 | 350 | 349.439 | 328.1331 | 348.5937 | 213.989 | 213.6885 | 211.061 | 210.3622 | 328.1331 | 288.98 | 327.8526 | 58.8601 | 18.2676 | 0.50542 | 41.3271 | 20.211 | 0.59999 | 42.7208 | 19.2794 | 0.45881 | 55.3061 | 10.1758 | 0.62529 | 56.2293 | 16.884 | 0.6611 | 46.8363 | 10.2047 | 0.5935 | 0
2024-06-09 16:00 | 43 | 7.92 | 0 | 23.8 | Clear | 808 | 0.79056 | 2.9 | 7.0116 | 7011.6 | 5.6718 | 5671.7616 | 1390.8839 | 1.3909 | 1665.1274 | 350 | 349.4026 | 327.0971 | 348.552 | 213.9773 | 213.6762 | 211.1973 | 210.4957 | 327.0971 | 288.88 | 326.7984 | 58.4918 | 18.0033 | 0.42166 | 58.0948 | 19.7816 | 0.33103 | 55.1433 | 11.0306 | 0.6231 | 43.0841 | 10.4232 | 0.61434 | 48.2704 | 10.4157 | 0.42138 | 54.3601 | 10.1729 | 0.3446 | 0
2024-06-09 17:00 | 42.4 | 8.12 | 0 | 25.9 | Clear | 636 | 0.62144 | 2.3 | 6.0026 | 6002.6 | 5.5054 | 5505.4455 | 516.0952 | 0.5161 | 1665.6435 | 350 | 349.3967 | 324.6342 | 348.562 | 214.0691 | 213.7725 | 211.561 | 210.8713 | 324.6342 | 288.78 | 324.3325 | 50.4528 | 20.1034 | 0.47564 | 45.8961 | 14.4187 | 0.49878 | 60.2571 | 16.1234 | 0.6555 | 42.6151 | 18.6541 | 0.55386 | 57.1302 | 13.9593 | 0.31588 | 51.8024 | 16.1905 | 0.40523 | 0
2024-06-09 18:00 | 41.2 | 9.22 | 0 | 22.3 | Clear | 434 | 0.42281 | 1.6 | 5.0606 | 5060.6 | 5.3995 | 5399.4693 | -351.7796 | -0.35178 | 1665.2917 | 348.9447 | 348.3732 | 321.0783 | 347.5705 | 214.2003 | 213.9103 | 212.0399 | 211.3708 | 321.0783 | 288.68 | 320.7925 | 46.6032 | 13.7262 | 0.71883 | 42.7718 | 12.9121 | 0.43632 | 45.0114 | 15.6167 | 0.38043 | 47.898 | 11.4004 | 0.46308 | 61.0754 | 18.4769 | 0.6586 | 56.5426 | 15.1692 | 0.53523 | 0
2024-06-09 19:00 | 40.1 | 9.78 | 0 | 20.2 | Clear | 221 | 0.21337 | 0.8 | 3.9244 | 3924.4 | 3.5144 | 3514.4055 | 425.6146 | 0.42561 | 1665.7173 | 350 | 349.4529 | 317.2493 | 348.6796 | 214.3541 | 214.0718 | 212.5733 | 211.9252 | 292.9333 | 292.9333 | 282.8042 | 40.5554 | 13.9219 | 0.56907 | 41.1458 | 11.9582 | 0.51636 | 51.2272 | 13.3054 | 0.42094 | 58.7838 | 19.0238 | 0.52853 | 51.8672 | 12.8718 | 15.7059 | 43.2591 | 10.2424 | 15.9912 | 1
2024-06-10 08:00 | 34.1 | 13.38 | 0 | 6.5 | Partially cloudy | 234 | 0.22616 | 0.8 | 3.9374 | 3937.4 | 3.8086 | 3808.6329 | 133.6729 | 0.13367 | 1665.851 | 350 | 349.5966 | 313.8939 | 348.9833 | 215.152 | 214.9096 | 213.6994 | 213.1632 | 286.5333 | 286.5333 | 286.3316 | 47.8075 | 14.1955 | 0.60635 | 56.0635 | 11.2048 | 0.42146 | 57.1989 | 18.1406 | 0.33322 | 43.5021 | 21.7108 | 0.48799 | 61.4203 | 10.4939 | 0.65876 | 43.1588 | 13.0642 | 0.46973 | 1
2024-06-10 09:00 | 36.9 | 11.22 | 0 | 4.7 | Overcast | 437 | 0.42576 | 1.6 | 5.4706 | 5470.6 | 4.2089 | 4208.8992 | 1309.7693 | 1.3098 | 1667.1607 | 350 | 349.5824 | 317.9105 | 348.8944 | 214.8155 | 214.5563 | 212.8872 | 212.3009 | 317.9105 | 286.4333 | 317.7017 | 44.2864 | 14.9712 | 0.31671 | 45.5537 | 16.5738 | 0.37623 | 46.9501 | 18.2905 | 0.30809 | 49.8798 | 19.8807 | 0.65132 | 50.564 | 15.1999 | 0.63729 | 42.6989 | 12.9725 | 0.40706 | 0
2024-06-10 10:00 | 39.4 | 9.8 | 0 | 6.5 | Overcast | 622 | 0.60767 | 2.2 | 6.499 | 6499 | 4.4837 | 4483.7135 | 2092.0653 | 2.0921 | 1669.2528 | 350 | 349.546 | 321.389 | 348.7913 | 214.477 | 214.2009 | 212.1724 | 211.5392 | 321.389 | 286.3333 | 321.162 | 55.9159 | 18.896 | 0.38375 | 40.5672 | 11.1725 | 0.33346 | 46.2396 | 13.9153 | 0.55615 | 47.1336 | 17.3022 | 0.64917 | 42.5189 | 13.3958 | 0.39021 | 51.4898 | 19.459 | 0.45773 | 0
2024-06-10 11:00 | 41 | 8.81 | 0 | 10.4 | Overcast | 780 | 0.76303 | 2.8 | 7.3238 | 7323.8 | 4.6018 | 4601.8215 | 2825.681 | 2.8257 | 1672.0785 | 350 | 349.5063 | 324.7363 | 348.709 | 214.2665 | 213.9798 | 211.6342 | 210.9713 | 324.7363 | 286.2333 | 324.4895 | 50.1144 | 17.7916 | 0.64193 | 44.2355 | 11.6979 | 0.41632 | 53.2119 | 13.5574 | 0.49649 | 52.8419 | 10.1307 | 0.46762 | 45.5618 | 18.062 | 0.64863 | 59.6509 | 10.6124 | 0.58407 | 0
2024-06-10 12:00 | 41.8 | 8.2 | 0 | 13.3 | Overcast | 836 | 0.81809 | 3 | 7.551 | 7551 | 5.7983 | 5798.2746 | 1819.5011 | 1.8195 | 1673.898 | 350 | 349.4813 | 326.0821 | 348.6627 | 214.1698 | 213.8783 | 211.4131 | 210.7358 | 326.0821 | 286.1333 | 325.8228 | 58.725 | 19.3422 | 0.463 | 47.2261 | 16.581 | 0.66186 | 41.1352 | 19.5364 | 0.31591 | 56.5501 | 16.734 | 0.44256 | 55.8531 | 17.6022 | 0.4654 | 47.6876 | 12.6129 | 0.35641 | 0
2024-06-10 13:00 | 42.4 | 7.89 | 0 | 13.7 | Overcast | 903 | 0.88397 | 3.3 | 8.0172 | 8017.2 | 5.8837 | 5883.7044 | 2214.7779 | 2.2148 | 1676.1128 | 350 | 349.4726 | 327.549 | 348.638 | 214.0862 | 213.7906 | 211.177 | 210.4883 | 327.549 | 286.0333 | 327.2853 | 45.4202 | 11.7704 | 0.73839 | 41.694 | 17.1784 | 0.60432 | 55.1162 | 18.8493 | 0.39794 | 43.2517 | 11.405 | 0.67543 | 44.5234 | 20.4773 | 0.53585 | 54.5042 | 19.0009 | 0.37919 | 0
2024-06-10 14:00 | 43 | 7.87 | 0 | 14.4 | Overcast | 951 | 0.93117 | 3.4 | 8.1826 | 8182.6 | 5.9544 | 5954.4249 | 2313.0646 | 2.3131 | 1678.4258 | 350 | 349.4605 | 328.257 | 348.6098 | 213.9811 | 213.6801 | 211.0008 | 210.2994 | 328.257 | 285.9333 | 327.9872 | 47.6776 | 20.7341 | 0.71385 | 47.6441 | 16.9965 | 0.38165 | 48.7384 | 18.4032 | 0.38207 | 54.1873 | 14.2965 | 0.54173 | 44.6042 | 13.6578 | 0.33912 | 47.2597 | 10.0299 | 0.57668 | 0
2024-06-10 15:00 | 43.1 | 8.11 | 0 | 13 | Overcast | 911 | 0.89184 | 3.3 | 8.1178 | 8117.8 | 6.0003 | 6000.3497 | 2198.1214 | 2.1981 | 1680.6239 | 350 | 349.4663 | 327.7832 | 348.613 | 213.9454 | 213.6427 | 211.0012 | 210.2966 | 327.7832 | 285.8333 | 327.5164 | 50.5218 | 17.3847 | 0.65857 | 53.5931 | 13.7602 | 0.64422 | 42.3126 | 13.5726 | 0.30973 | 45.9395 | 19.4587 | 0.46761 | 48.5191 | 11.4987 | 0.52796 | 53.8024 | 15.3104 | 0.31491 | 0
2024-06-10 16:00 | 43.3 | 7.97 | 0 | 11.5 | Clear | 776 | 0.7591 | 2.8 | 7.5156 | 7515.6 | 6.0581 | 6058.058 | 1513.0718 | 1.5131 | 1682.137 | 350 | 349.4736 | 325.6867 | 348.615 | 213.9203 | 213.6163 | 211.1651 | 210.4568 | 325.6867 | 285.7333 | 325.4236 | 62.8578 | 14.3569 | 0.59918 | 53.7275 | 12.3334 | 0.67795 | 52.736 | 12.8784 | 0.65574 | 55.4565 | 10.4202 | 0.69627 | 61.5586 | 10.6099 | 0.48037 | 46.5661 | 17.8871 | 0.62776 | 1
2024-06-10 17:00 | 43.6 | 7.57 | 0 | 13 | Clear | 637 | 0.62242 | 2.3 | 6.7786 | 6778.6 | 6.0482 | 6048.2455 | 758.1797 | 0.75818 | 1682.8952 | 350 | 349.4627 | 323.8838 | 348.596 | 213.8968 | 213.5916 | 211.324 | 210.6112 | 323.8838 | 285.6333 | 323.6152 | 51.2118 | 18.6386 | 0.52832 | 59.4619 | 18.2308 | 0.38202 | 51.028 | 11.9717 | 0.34721 | 44.8523 | 18.5394 | 0.51595 | 43.126 | 13.1124 | 0.34243 | 53.6204 | 14.1467 | 0.30645 | 0
2024-06-10 18:00 | 42.9 | 8.14 | 0 | 15.1 | Clear | 434 | 0.42281 | 1.6 | 5.6122 | 5612.2 | 5.8591 | 5859.0919 | -256.2981 | -0.2563 | 1682.6389 | 349.2311 | 348.6871 | 321.0066 | 347.8391 | 213.9787 | 213.6776 | 211.725 | 211.0245 | 321.0066 | 285.5333 | 320.7346 | 56.6806 | 15.1725 | 0.68391 | 49.6563 | 12.5203 | 0.38779 | 55.48 | 19.7279 | 0.43933 | 40.1596 | 11.475 | 0.50593 | 41.2702 | 11.5284 | 0.48699 | 47.1787 | 13.5426 | 0.50854 | 0
2024-06-10 19:00 | 41.9 | 7.98 | 0 | 18 | Clear | 222 | 0.21436 | 0.8 | 4.2504 | 4250.4 | 3.7428 | 3742.7816 | 526.9578 | 0.52696 | 1683.1659 | 350 | 349.4525 | 317.6162 | 348.6311 | 214.1684 | 213.8768 | 212.2854 | 211.607 | 294.8533 | 294.8533 | 294.5796 | 51.2876 | 15.0961 | 0.4498 | 50.4798 | 10.5698 | 0.56519 | 51.9527 | 13.0025 | 0.33658 | 56.3789 | 17.1093 | 0.60387 | 61.3822 | 15.3605 | 0.32804 | 55.2607 | 11.9587 | 0.34468 | 0
2024-06-11 08:00 | 35.2 | 12.86 | 0 | 4 | Clear | 246 | 0.23795 | 0.9 | 4.3228 | 4322.8 | 3.9967 | 3996.7204 | 338.5026 | 0.3385 | 1683.5044 | 350 | 349.6002 | 314.4661 | 348.9575 | 214.9953 | 214.7451 | 213.4432 | 212.8859 | 291.7067 | 291.7067 | 291.5068 | 47.9718 | 11.7269 | 0.35181 | 52.7226 | 9.8474 | 0.46846 | 49.3496 | 10.2996 | 0.51812 | 55.5111 | 12.8754 | 0.60829 | 44.6321 | 13.7883 | 0.56955 | 53.1855 | 10.7887 | 0.67784 | 0
2024-06-11 09:00 | 38.4 | 11.67 | 0 | 1.4 | Clear | 456 | 0.44444 | 1.6 | 5.7766 | 5776.6 | 4.45 | 4450.0252 | 1377.115 | 1.3771 | 1684.8815 | 350 | 349.5801 | 318.2454 | 348.8521 | 214.5152 | 214.241 | 212.512 | 211.8917 | 318.2454 | 291.6067 | 334.2591 | 47.1426 | 11.6118 | 0.43448 | 57.6652 | 14.7627 | 0.47398 | 51.5246 | 16.6343 | 0.48542 | 47.8056 | 13.449 | 19.7773 | 47.9672 | 31.5645 | 4.6756 | 52.876 | 4.6759 | 0.37626 | 1
2024-06-11 10:00 | 40.9 | 10.72 | 0 | 5.8 | Clear | 654 | 0.63913 | 2.4 | 6.9456 | 6945.6 | 4.6618 | 4661.8084 | 2370.7999 | 2.3708 | 1687.2523 | 350 | 349.5251 | 322.8128 | 348.7305 | 214.1417 | 213.8488 | 211.6846 | 211.0152 | 322.8128 | 291.5067 | 322.5753 | 53.5828 | 15.2643 | 0.70026 | 59.6269 | 19.1868 | 0.43749 | 51.4748 | 14.9675 | 0.70589 | 58.5065 | 19.0679 | 0.45286 | 55.6341 | 20.6978 | 0.39352 | 42.6337 | 16.8328 | 0.63319 | 0
2024-06-11 11:00 | 42.4 | 9.49 | 0 | 9 | Clear | 819 | 0.80138 | 2.9 | 7.6602 | 7660.2 | 4.7878 | 4787.7851 | 2981.8488 | 2.9818 | 1690.2341 | 350 | 349.4924 | 325.6303 | 348.6578 | 213.9668 | 213.6652 | 211.226 | 210.5301 | 325.6303 | 291.4067 | 325.3765 | 58.0621 | 12.7073 | 0.63594 | 56.2348 | 11.7914 | 0.64411 | 49.4625 | 19.3857 | 0.68676 | 58.4195 | 18.6825 | 0.48086 | 59.5412 | 17.2075 | 0.45925 | 41.9518 | 14.9734 | 0.45887 | 0
2024-06-11 12:00 | 43.4 | 8.88 | 0 | 14 | Clear | 936 | 0.91642 | 3.4 | 8.2224 | 8222.4 | 6.0064 | 6006.3873 | 2300.4388 | 2.3004 | 1692.5346 | 350 | 349.4519 | 328.4651 | 348.5906 | 213.8346 | 213.5263 | 210.839 | 210.1245 | 328.4651 | 291.3067 | 328.191 | 54.2728 | 12.9236 | -11.2447 | 50.836 | 15.9021 | 0.53498 | 53.6775 | 17.3084 | 0.49999 | 46.6331 | 12.4263 | 6.527 | 55.4953 | 18.4668 | 0.60723 | 58.0025 | 11.1351 | 0.63341 | 1
2024-06-11 13:00 | 44.1 | 8.27 | 0 | 15.5 | Clear | 995 | 0.97443 | 3.6 | 8.5096 | 8509.6 | 6.0782 | 6078.1907 | 2524.0416 | 2.524 | 1695.0586 | 350 | 349.4368 | 329.6424 | 348.5568 | 213.7557 | 213.4434 | 210.6408 | 209.9141 | 329.6424 | 291.2067 | 329.3608 | 52.0464 | 12.0511 | 0.60881 | 51.0352 | 20.1182 | 0.55413 | 60.0732 | 15.67 | 0.58248 | 53.932 | 13.5822 | 0.35481 | 57.2384 | 13.8322 | 0.5085 | 46.0305 | 15.6187 | 0.3186 | 0
2024-06-11 14:00 | 44.5 | 7.7 | 0 | 14.4 | Clear | 993 | 0.97247 | 3.6 | 8.616 | 8616 | 6.1738 | 6173.77 | 2535.2746 | 2.5353 | 1697.5939 | 350 | 349.4414 | 329.6535 | 348.5507 | 213.7271 | 213.4135 | 210.5886 | 209.856 | 329.6535 | 291.1067 | 329.3742 | 60.7016 | 20.813 | -2.2303 | 53.378 | 10.8096 | 0.53641 | 51.9113 | 19.2992 | 3.0791 | 47.7254 | 18.3598 | 0.29936 | 56.3955 | 18.6126 | 0.36609 | 49.1954 | 10.4568 | 0.55931 | 1
2024-06-11 15:00 | 45 | 7.14 | 0 | 14.8 | Clear | 927 | 0.90757 | 3.3 | 8.2372 | 8237.2 | 6.2338 | 6233.7817 | 2079.745 | 2.0797 | 1699.6736 | 350 | 349.4354 | 328.627 | 348.5314 | 213.68 | 213.364 | 210.6328 | 209.892 | 328.627 | 291.0067 | 328.3447 | 63.1299 | 21.1402 | 0.60769 | 58.5252 | 19.0946 | 0.57179 | 50.8273 | 13.5227 | 0.61897 | 52.0809 | 14.3164 | 0.64346 | 60.3658 | 14.2707 | 0.63493 | 49.8301 | 15.6843 | 0.53637 | 0
2024-06-11 16:00 | 45.2 | 6.67 | 0 | 17.3 | Clear | 805 | 0.78761 | 2.9 | 7.5816 | 7581.6 | 6.1844 | 6184.3993 | 1450.4315 | 1.4504 | 1701.1241 | 350 | 349.4201 | 327.2754 | 348.5108 | 213.6795 | 213.3635 | 210.7796 | 210.0366 | 327.2754 | 290.9067 | 326.9855 | 51.4852 | 14.3683 | 0.58519 | 59.7578 | 19.4914 | 0.62605 | 57.9981 | 17.5429 | 0.46236 | 53.1965 | 12.1224 | 0.32466 | 55.6222 | 18.1511 | 0.44202 | 55.8745 | 15.9525 | 0.67222 | 0
2024-06-11 17:00 | 44.9 | 6.49 | 0 | 16.9 | Clear | 636 | 0.62144 | 2.3 | 6.7352 | 6735.2 | 6.137 | 6137.0021 | 620.9881 | 0.62099 | 1701.745 | 350 | 349.4275 | 324.6711 | 348.5262 | 213.7463 | 213.4336 | 211.1009 | 210.3651 | 324.6711 | 290.8067 | 324.3849 | 46.2357 | 20.9328 | 0.52839 | 47.8617 | 14.0048 | 0.30767 | 45.0262 | 12.6138 | 0.53184 | 48.4017 | 13.041 | 0.64323 | 59.3882 | 15.8959 | 0.64065 | 57.1945 | 11.8832 | 0.63276 | 0
2024-06-11 18:00 | 44.3 | 6.69 | 0 | 14.8 | Clear | 435 | 0.4238 | 1.6 | 5.7962 | 5796.2 | 6.0863 | 6086.3259 | -301.1792 | -0.30118 | 1701.4439 | 349.0965 | 348.5437 | 321.4173 | 347.6584 | 213.838 | 213.5299 | 211.5046 | 210.7807 | 321.4173 | 290.7067 | 321.141 | 44.9256 | 12.7106 | 0.31955 | 57.697 | 14.0692 | 0.4304 | 55.0649 | 19.5131 | 0.5015 | 51.4494 | 17.7264 | 0.55903 | 44.102 | 16.427 | 0.72294 | 54.0368 | 10.6846 | 0.3223 | 0
2024-06-11 19:00 | 43.4 | 7.27 | 0 | 16.9 | Clear | 224 | 0.21632 | 0.8 | 4.4696 | 4469.6 | 3.9119 | 3911.8923 | 578.9554 | 0.57896 | 1702.0228 | 350 | 349.4432 | 318.0556 | 348.5818 | 213.9547 | 213.6525 | 211.9907 | 211.2835 | 296.4533 | 296.4533 | 296.1749 | 49.9311 | 15.7385 | 0.51306 | 52.4508 | 12.8394 | 0.50828 | 45.149 | 11.9405 | 0.46874 | 41.6106 | 16.2568 | 0.48984 | 59.4694 | 15.4299 | 0.67501 | 54.1475 | 19.0319 | 0.59407 | 0
2024-06-12 08:00 | 36 | 11.05 | 0 | 5.4 | Clear | 248 | 0.23992 | 0.9 | 4.369 | 4369 | 4.0763 | 4076.257 | 303.896 | 0.3039 | 1702.3267 | 350 | 349.5911 | 314.7627 | 348.9271 | 214.9882 | 214.7376 | 213.3854 | 212.8191 | 292.56 | 292.56 | 292.3555 | 50.9167 | 10.0578 | 0.60184 | 51.2539 | 15.9274 | 0.55943 | 56.8724 | 16.7863 | 0.52873 | 54.8479 | 13.3821 | 0.33791 | 56.9016 | 17.9249 | 0.70302 | 44.7296 | 10.2146 | 0.46134 | 1
2024-06-12 09:00 | 39.1 | 9.4 | 0 | 6.1 | Clear | 460 | 0.44838 | 1.7 | 5.797 | 5797 | 4.4489 | 4448.9097 | 1399.4502 | 1.3995 | 1703.7262 | 350 | 349.5547 | 319.1716 | 348.808 | 214.5602 | 214.2882 | 212.469 | 211.8439 | 319.1716 | 292.46 | 318.949 | 54.5953 | 17.7152 | 0.60843 | 54.9987 | 17.5248 | 0.40121 | 43.439 | 17.0164 | 0.34133 | 56.3362 | 14.171 | 0.33151 | 62.82 | 16.006 | 0.5387 | 42.8992 | 12.1942 | 0.51307 | 0
2024-06-12 10:00 | 41.5 | 8.39 | 0 | 10.1 | Clear | 660 | 0.64503 | 2.4 | 6.8372 | 6837.2 | 4.6593 | 4659.2861 | 2260.8885 | 2.2609 | 1705.9871 | 350 | 349.5039 | 323.2519 | 348.6932 | 214.2089 | 213.9194 | 211.7087 | 211.037 | 323.2519 | 292.36 | 323.0038 | 56.9463 | 16.6806 | 0.39911 | 48.2831 | 14.1765 | 0.39744 | 58.2241 | 10.6704 | 0.57874 | 44.2564 | 13.5611 | 0.32111 | 54.2197 | 13.8515 | 0.43625 | 52.2459 | 10.9388 | 0.68399 | 0
2024-06-12 11:00 | 43.7 | 7.64 | 0 | 12.2 | Clear | 825 | 0.80728 | 3 | 7.8072 | 7807.2 | 4.884 | 4883.9797 | 3034.5897 | 3.0346 | 1709.0216 | 350 | 349.4659 | 326.6941 | 348.5965 | 213.8738 | 213.5675 | 211.0162 | 210.3009 | 326.6941 | 292.26 | 326.427 | 46.6353 | 19.5048 | 0.47479 | 55.0461 | 18.172 | 0.35015 | 59.9349 | 19.4089 | 0.56727 | 44.8592 | 17.2562 | 0.6391 | 53.2627 | 18.7574 | 0.5054 | 53.9669 | 18.6148 | 0.6319 | 0
2024-06-12 12:00 | 45.3 | 6.69 | 0 | 14 | Clear | 943 | 0.9233 | 3.4 | 8.4562 | 8456.2 | 6.307 | 6307.025 | 2231.0547 | 2.2311 | 1711.2527 | 350 | 349.4388 | 329.0412 | 348.5268 | 213.6603 | 213.3433 | 210.5552 | 209.8101 | 329.0412 | 292.16 | 328.7606 | 49.6843 | 19.0913 | 0.67133 | 49.5108 | 11.1731 | 0.6385 | 45.3328 | 17.1328 | 0.51749 | 55.4911 | 11.6715 | 0.4849 | 52.4413 | 11.2915 | 0.63961 | 41.5235 | 13.387 | 0.40861 | 0
2024-06-12 13:00 | 46.1 | 6.15 | 0 | 14.4 | Clear | 1003 | 0.9823 | 3.6 | 8.807 | 8807 | 6.4232 | 6423.2322 | 2474.5851 | 2.4746 | 1713.7273 | 350 | 349.4287 | 330.1634 | 348.4954 | 213.5583 | 213.2363 | 210.3293 | 209.5694 | 330.1634 | 292.06 | 329.8777 | 60.0874 | 12.9502 | 0.63534 | 54.7775 | 14.7952 | 0.4303 | 49.0243 | 12.0975 | 0.6234 | 50.1956 | 17.7574 | 0.36911 | 54.1741 | 20.8425 | 0.68219 | 59.0724 | 14.928 | 0.34656 | 0
2024-06-12 14:00 | 46.6 | 5.69 | 0 | 13.3 | Clear | 1001 | 0.98033 | 3.6 | 8.9212 | 8921.2 | 6.5314 | 6531.4058 | 2480.8411 | 2.4808 | 1716.2081 | 350 | 349.4314 | 330.2238 | 348.4847 | 213.5038 | 213.179 | 210.2465 | 209.4781 | 330.2238 | 291.96 | 329.9395 | 60.0954 | 20.2763 | 0.42149 | 60.618 | 13.8147 | 0.47704 | 51.8457 | 18.2123 | 0.38746 | 45.6204 | 16.2203 | 0.69186 | 46.0347 | 16.1914 | 0.44757 | 43.2431 | 17.5359 | 0.34895 | 0
2024-06-12 15:00 | 47 | 5.5 | 0 | 13 | Clear | 935 | 0.91544 | 3.4 | 8.7 | 8700 | 6.5918 | 6591.842 | 2188.475 | 2.1885 | 1718.3966 | 350 | 349.429 | 329.5295 | 348.4716 | 213.4469 | 213.1192 | 210.248 | 209.4719 | 329.5295 | 291.86 | 329.2439 | 59.4447 | 17.3392 | 0.50919 | 56.9947 | 20.1548 | 0.33636 | 58.5618 | 10.4554 | 0.48067 | 45.8007 | 18.2779 | 0.37081 | 55.6233 | 11.6545 | 0.68063 | 45.5005 | 16.162 | 0.60664 | 0
2024-06-12 16:00 | 47.4 | 5.43 | 0 | 15.1 | Clear | 812 | 0.79449 | 2.9 | 7.9364 | 7936.4 | 6.5763 | 6576.3106 | 1411.9064 | 1.4119 | 1719.8085 | 350 | 349.4112 | 327.8493 | 348.4432 | 213.381 | 213.05 | 210.3611 | 209.5768 | 327.8493 | 291.76 | 327.5549 | 57.2114 | 20.6527 | -0.14102 | 46.4762 | 16.7167 | 0.59466 | 56.5363 | 20.1101 | 0.41357 | 53.7032 | 10.4173 | 0.42435 | 48.1026 | 19.4993 | 0.62612 | 45.2928 | 13.2056 | 0.55643 | 1
2024-06-12 17:00 | 47 | 5.58 | 0 | 20.2 | Clear | 641 | 0.62635 | 2.3 | 6.7984 | 6798.4 | 6.3542 | 6354.2097 | 461.1132 | 0.46111 | 1720.2696 | 350 | 349.3844 | 325.7377 | 348.4271 | 213.4409 | 213.1129 | 210.6824 | 209.9059 | 325.7377 | 291.66 | 325.4299 | 56.2363 | 15.5922 | 0.48325 | 57.2368 | 15.318 | 0.44541 | 43.4835 | 18.8723 | 0.66265 | 52.6767 | 11.0518 | 0.68671 | 45.1448 | 19.7888 | 0.62769 | 39.7877 | 13.4173 | 0.64349 | 0
2024-06-12 18:00 | 46.3 | 5.7 | 0 | 21.6 | Clear | 438 | 0.42675 | 1.6 | 5.676 | 5676 | 6.1912 | 6191.2353 | -534.8649 | -0.53486 | 1719.7348 | 348.3954 | 347.7799 | 322.7584 | 346.8413 | 213.5564 | 213.2342 | 211.1146 | 210.3525 | 322.7584 | 291.56 | 322.4507 | 47.3589 | 20.2659 | 0.51155 | 46.8205 | 14.4008 | 0.51214 | 46.9982 | 10.529 | 0.39477 | 40.6605 | 10.2243 | 0.49873 | 50.8161 | 15.3497 | 0.68078 | 48.6287 | 19.0445 | 0.61952 | 0
2024-06-12 19:00 | 45.2 | 6.12 | 0 | 19.1 | Clear | 226 | 0.21829 | 0.8 | 4.5626 | 4562.6 | 4.0512 | 4051.1916 | 530.8921 | 0.53089 | 1720.2656 | 349.9881 | 349.4002 | 326.5495 | 348.4909 | 213.7206 | 213.4066 | 211.6577 | 210.9172 | 298.3733 | 298.3733 | 298.0794 | 53.2591 | 16.7211 | 0.46618 | 43.4912 | 15.6264 | 0.66768 | 50.0585 | 10.5647 | 0.5769 | 56.0808 | 19.5402 | 0.55975 | 46.273 | 13.1443 | 0.54314 | 53.4899 | 19.7145 | 0.57542 | 1
2024-06-13 08:00 | 37.3 | 17.97 | 0 | 13.7 | Clear | 241 | 0.23304 | 0.9 | 3.9456 | 3945.6 | 3.9565 | 3956.5393 | -11.3561 | -0.011356 | 1720.2543 | 349.954 | 349.4382 | 316.6257 | 348.7395 | 214.2406 | 213.9526 | 212.6069 | 211.9819 | 293.9467 | 293.9467 | 293.6888 | 46.0371 | 15.1854 | 0.48107 | 51.6795 | 19.0742 | 0.56202 | 43.3181 | 18.0404 | 0.55297 | 46.8851 | 16.9839 | 0.35188 | 48.4099 | 17.1912 | 0.3782 | 45.5423 | 18.9248 | 0.51401 | 0
2024-06-13 09:00 | 40 | 18 | 0 | 18.4 | Clear | 450 | 0.43854 | 1.6 | 4.96 | 4960 | 4.1741 | 4174.0569 | 815.8861 | 0.81589 | 1721.0702 | 350 | 349.4193 | 320.9775 | 348.6486 | 213.7583 | 213.4462 | 211.7056 | 211.0229 | 320.9775 | 293.8467 | 320.6871 | 51.8755 | 10.4303 | 0.71933 | 41.9039 | 14.5137 | 0.52896 | 55.5024 | 14.2467 | 0.67591 | 54.2086 | 13.4392 | 0.49975 | 58.1757 | 16.4944 | 0.54148 | 55.3987 | 12.7112 | 0.66461 | 0
2024-06-13 10:00 | 42.2 | 15.8 | 0 | 18.4 | Clear | 644 | 0.6293 | 2.3 | 6.204 | 6204 | 4.4653 | 4465.2953 | 1804.9463 | 1.8049 | 1722.8751 | 350 | 349.4022 | 324.5106 | 348.5729 | 213.5314 | 213.208 | 211.0738 | 210.354 | 324.5106 | 293.7467 | 324.2117 | 57.8698 | 10.5633 | 0.50482 | 55.2094 | 19.619 | 0.42093 | 45.4201 | 16.6365 | 0.57625 | 59.5401 | 13.3182 | 0.55845 | 54.499 | 17.6233 | 0.55034 | 49.0708 | 19.8177 | 0.30464 | 0
2024-06-13 11:00 | 44.1 | 13.47 | 0 | 17.3 | Clear | 808 | 0.79056 | 2.9 | 7.3356 | 7335.6 | 4.7463 | 4746.2772 | 2687.9714 | 2.688 | 1725.5631 | 350 | 349.3967 | 327.4064 | 348.5167 | 213.3675 | 213.0359 | 210.5598 | 209.8099 | 327.4064 | 293.6467 | 327.1047 | 49.3691 | 11.5856 | 0.40975 | 57.9807 | 12.4565 | 0.70462 | 57.9893 | 16.9678 | 0.44022 | 47.5485 | 13.593 | 0.40554 | 53.6256 | 12.7074 | 0.69658 | 59.4673 | 16.2954 | 0.58935 | 1
2024-06-13 12:00 | 45.9 | 11.25 | 0 | 16.9 | Clear | 924 | 0.90462 | 3.3 | 8.14 | 8140 | 6.2432 | 6243.2119 | 1969.0524 | 1.9691 | 1727.5321 | 350 | 349.3876 | 329.5249 | 348.4596 | 213.2132 | 212.8739 | 210.1411 | 209.3627 | 329.5249 | 293.5467 | 329.2187 | 52.2228 | 21.07 | 0.74212 | 61.5493 | 18.3552 | 0.34674 | 56.0969 | 10.1443 | 0.4618 | 45.4079 | 17.0105 | 0.67068 | 48.6431 | 20.9677 | 0.64687 | 46.9292 | 10.9075 | 0.62714 | 0
2024-06-13 13:00 | 47.2 | 9 | 0 | 18.4 | Clear | 982 | 0.96165 | 3.5 | 8.52 | 8520 | 6.423 | 6423.0172 | 2176.8741 | 2.1769 | 1729.709 | 350 | 349.3736 | 330.8045 | 348.411 | 213.1501 | 212.8076 | 209.9192 | 209.1231 | 330.8045 | 293.4467 | 330.4913 | 59.5961 | 10.9822 | 0.5297 | 59.9317 | 18.0782 | 0.39272 | 45.8624 | 14.261 | 0.57432 | 39.9708 | 12.425 | 0.33545 | 60.6534 | 12.0209 | 0.57376 | 54.2737 | 18.4174 | 0.29718 | 1
2024-06-13 14:00 | 47.9 | 7.56 | 0 | 19.4 | Partially cloudy | 981 | 0.96067 | 3.5 | 8.5688 | 8568.8 | 6.514 | 6514.038 | 2133.0448 | 2.133 | 1731.8421 | 350 | 349.3663 | 331.0554 | 348.3849 | 213.1331 | 212.7898 | 209.8586 | 209.054 | 331.0554 | 293.3467 | 330.7385 | 59.2143 | 19.2088 | 0.59303 | 45.156 | 12.5897 | 0.56885 | 59.4704 | 12.2762 | 0.48789 | 45.1114 | 13.0371 | 0.52219 | 43.7266 | 16.2457 | 0.32987 | 57.9198 | 12.6344 | 0.43833 | 0
2024-06-13 15:00 | 48.3 | 6.95 | 0 | 18 | Partially cloudy | 911 | 0.89184 | 3.3 | 8.411 | 8411 | 6.6111 | 6611.1044 | 1868.4684 | 1.8685 | 1733.7105 | 350 | 349.3729 | 330.2248 | 348.3809 | 213.1075 | 212.7629 | 209.8892 | 209.0788 | 330.2248 | 293.2467 | 329.9113 | 53.8232 | 16.8672 | 0.71695 | 51.4539 | 16.72 | 0.58357 | 59.1816 | 19.2857 | 0.33967 | 55.6716 | 17.088 | 0.54597 | 57.6809 | 10.8604 | 0.46187 | 45.6579 | 10.287 | 0.51905 | 0
2024-06-13 16:00 | 48.3 | 6.76 | 0 | 18 | Partially cloudy | 788 | 0.77089 | 2.8 | 7.7148 | 7714.8 | 6.6001 | 6600.1013 | 1157.1667 | 1.1572 | 1734.8677 | 350 | 349.374 | 328.1818 | 348.382 | 213.1217 | 212.7778 | 210.1024 | 209.2929 | 328.1818 | 293.1467 | 327.8688 | 56.5782 | 19.1608 | 0.43909 | 45.7053 | 15.0496 | 0.36058 | 41.8785 | 14.3847 | 0.33803 | 46.9922 | 11.854 | 0.31985 | 48.0624 | 19.5725 | 0.33043 | 52.2496 | 19.7694 | 0.32956 | 0
2024-06-13 17:00 | 48.2 | 6.65 | 0 | 18.7 | Clear | 624 | 0.60964 | 2.2 | 6.832 | 6832 | 6.5494 | 6549.4399 | 293.3251 | 0.29333 | 1735.161 | 350 | 349.3716 | 325.7644 | 348.3823 | 213.1477 | 212.8051 | 210.373 | 209.5661 | 325.7644 | 293.0467 | 325.4502 | 44.9576 | 10.7312 | 0.59047 | 56.9109 | 18.1965 | 0.7032 | 58.0652 | 12.5431 | 0.55422 | 52.2753 | 12.8167 | 0.39765 | 59.4438 | 11.6736 | 0.70194 | 48.1509 | 16.7598 | 0.29764 | 0
2024-06-13 18:00 | 47.5 | 6.84 | 0 | 18 | Partially cloudy | 430 | 0.41888 | 1.5 | 5.8132 | 5813.2 | 6.4459 | 6445.9108 | -656.816 | -0.65682 | 1734.5042 | 348.0296 | 347.4137 | 322.5983 | 346.4431 | 213.258 | 212.9209 | 210.8003 | 210.0075 | 322.5983 | 292.9467 | 322.2904 | 49.7318 | 12.1874 | 0.3941 | 48.2879 | 17.4308 | 0.66091 | 54.3345 | 14.8773 | 0.47955 | 44.3334 | 19.127 | 0.50781 | 56.062 | 16.9422 | 0.46296 | 54.6246 | 12.588 | 0.62124 | 0
2024-06-13 19:00 | 46.5 | 7.3 | 0 | 15.8 | Overcast | 211 | 0.20354 | 0.8 | 4.834 | 4834 | 4.2239 | 4223.8521 | 633.3935 | 0.63339 | 1735.1376 | 349.9297 | 349.3381 | 319.1971 | 348.3941 | 213.4014 | 213.0715 | 211.2777 | 210.5042 | 299.76 | 299.76 | 299.4642 | 49.531 | 11.259 | 0.46721 | 51.7495 | 13.6233 | 0.54307 | 40.6585 | 17.8775 | 0.40431 | 42.2912 | 17.2262 | 0.41434 | 45.9032 | 20.3241 | 0.49309 | 48.1036 | 13.4647 | 0.67126 | 1
2024-06-14 08:00 | 37.7 | 21.2 | 0 | 17.3 | Clear | 225 | 0.21731 | 0.8 | 3.601 | 3601 | 3.8823 | 3882.322 | -292.0399 | -0.29204 | 1734.8456 | 349.0536 | 348.4924 | 316.982 | 347.783 | 213.9284 | 213.6248 | 212.331 | 211.683 | 290.3733 | 290.3733 | 290.0927 | 49.6088 | 17.5811 | 0.46568 | 43.7338 | 14.6868 | 0.59562 | 49.1784 | 19.5245 | 0.57791 | 42.9613 | 19.5139 | 0.68571 | 60.5667 | 18.1148 | 0.65776 | 58.0784 | 19.1135 | 0.49601 | 0
2024-06-14 09:00 | 39.9 | 18.7 | 0 | 17.6 | Clear | 444 | 0.43265 | 1.6 | 4.976 | 4976 | 4.1724 | 4172.3905 | 834.2256 | 0.83423 | 1735.6798 | 350 | 349.4216 | 320.9228 | 348.6536 | 213.7239 | 213.4101 | 211.68 | 210.9962 | 320.9228 | 290.2733 | 320.6336 | 56.5587 | 16.1236 | 0.32476 | 56.5554 | 17.4228 | 0.7003 | 40.9017 | 14.9133 | 0.35799 | 51.2261 | 17.2726 | 0.65153 | 53.5966 | 18.1679 | 0.60885 | 48.7764 | 12.7717 | 0.44587 | 0
2024-06-14 10:00 | 41.7 | 16.33 | 0 | 15.5 | Clear | 638 | 0.6234 | 2.3 | 6.2884 | 6288.4 | 4.4678 | 4467.8176 | 1889.9434 | 1.8899 | 1737.5697 | 350 | 349.4237 | 324.0889 | 348.6077 | 213.5807 | 213.2598 | 211.1517 | 210.4401 | 324.0889 | 290.1733 | 323.8007 | 49.16 | 15.9022 | 0.58295 | 48.5295 | 12.0346 | 0.53904 | 50.6632 | 13.3474 | 0.62554 | 56.8484 | 13.4056 | 0.65256 | 43.428 | 18.412 | 0.63598 | 42.0453 | 12.9447 | 0.50117 | 0
2024-06-14 11:00 | 43.1 | 15.79 | 0 | 16.2 | Clear | 799 | 0.78171 | 2.9 | 7.2442 | 7244.2 | 4.6309 | 4630.9097 | 2712.852 | 2.7129 | 1740.2826 | 350 | 349.4038 | 327.1002 | 348.5504 | 213.3722 | 213.0408 | 210.6281 | 209.8891 | 327.1002 | 290.0733 | 326.8021 | 58.2988 | 19.9048 | 0.34754 | 48.7666 | 15.2598 | 0.36195 | 49.0534 | 17.5895 | 0.58059 | 56.734 | 13.3196 | 0.58368 | 47.1577 | 17.1018 | 0.33866 | 53.7441 | 18.3125 | 0.49068 | 0
2024-06-14 12:00 | 44.5 | 14.58 | 0 | 16.2 | Clear | 914 | 0.89479 | 3.3 | 7.9684 | 7968.4 | 6.0167 | 6016.6742 | 2026.0831 | 2.0261 | 1742.3087 | 350 | 349.3919 | 329.1802 | 348.5012 | 213.2136 | 212.8743 | 210.231 | 209.4676 | 329.1802 | 289.9733 | 328.8762 | 59.6227 | 12.4094 | 0.48788 | 49.3852 | 11.5141 | 0.41667 | 44.2669 | 19.0976 | 0.59343 | 47.832 | 14.9713 | 0.34872 | 44.4255 | 17.683 | 0.63251 | 46.94 | 14.6859 | 0.36598 | 0
2024-06-14 13:00 | 45.6 | 12.98 | 0 | 15.8 | Clear | 971 | 0.95084 | 3.5 | 8.4104 | 8410.4 | 6.2126 | 6212.6418 | 2281.4889 | 2.2815 | 1744.5902 | 350 | 349.3886 | 330.26 | 348.4686 | 213.1375 | 212.7943 | 210.0098 | 209.2301 | 330.26 | 289.8733 | 329.9543 | 62.0806 | 20.0961 | 0.32843 | 44.8066 | 18.2021 | 0.36327 | 45.423 | 11.2016 | 0.61382 | 52.572 | 12.4229 | 0.58632 | 49.9136 | 14.1893 | 0.72847 | 42.1361 | 16.1215 | 0.3308 | 0
2024-06-14 14:00 | 46.4 | 11.57 | 0 | 14.4 | Clear | 968 | 0.94789 | 3.5 | 8.5886 | 8588.6 | 6.3851 | 6385.0909 | 2287.4589 | 2.2875 | 1746.8776 | 350 | 349.3944 | 330.3331 | 348.4531 | 213.1005 | 212.7555 | 209.9242 | 209.1337 | 330.3331 | 289.7733 | 330.0303 | 57.7433 | 11.3322 | 0.65417 | 54.7926 | 15.5324 | 0.45142 | 60.4713 | 15.9434 | 0.42406 | 41.5111 | 12.0031 | 0.68171 | 56.3185 | 12.669 | 0.48608 | 50.5963 | 12.8057 | 0.61846 | 0
2024-06-14 15:00 | 46.9 | 10.62 | 0 | 11.5 | Clear | 905 | 0.88594 | 3.3 | 8.5226 | 8522.6 | 6.5444 | 6544.3516 | 2053.6161 | 2.0536 | 1748.9312 | 350 | 349.4108 | 329.3763 | 348.4561 | 213.0825 | 212.7366 | 209.9555 | 209.1586 | 329.3763 | 289.6733 | 329.0817 | 49.4345 | 14.8697 | 0.42457 | 45.145 | 11.6201 | 0.56336 | 53.8634 | 13.9468 | 0.37427 | 43.8752 | 19.8287 | 0.43855 | 49.3543 | 16.796 | 0.6503 | 52.3465 | 16.4726 | 0.32902 | 0
2024-06-14 16:00 | 47.1 | 10.37 | 0 | 9.4 | Partially cloudy | 771 | 0.75418 | 2.8 | 7.9526 | 7952.6 | 6.6207 | 6620.7089 | 1382.6337 | 1.3826 | 1750.3139 | 350 | 349.4224 | 327.2155 | 348.4624 | 213.0656 | 212.7189 | 210.127 | 209.3269 | 327.2155 | 289.5733 | 326.9267 | 42.2191 | 18.4712 | 0.57178 | 43.8254 | 10.8922 | 0.6295 | 48.1874 | 11.7538 | 0.67896 | 49.0144 | 13.5717 | 0.4534 | 46.5353 | 13.3139 | 0.45748 | 52.1458 | 15.7999 | 0.37294 | 0
2024-06-14 17:00 | 46 | 11.65 | 0.1 | 24.8 | Overcast | 419 | 0.40806 | 1.5 | 5.217 | 5217 | 5.9662 | 5966.243 | -777.7878 | -0.77779 | 1749.5361 | 347.6666 | 346.9961 | 323.0881 | 346.0654 | 213.0833 | 212.7375 | 210.7388 | 209.9491 | 323.0881 | 289.4733 | 322.7529 | 49.0811 | 19.7799 | 0.43855 | 51.6494 | 10.4225 | 0.60662 | 59.4594 | 19.602 | 0.60032 | 54.5847 | 17.9356 | 0.45376 | 49.0566 | 17.5521 | 0.53741 | 46.7735 | 18.4034 | 0.54959 | 0
2024-06-14 18:00 | 36.2 | 26.23 | 0.2 | 44.6 | Overcast | 70 | 0.064897 | 0.3 | 1.2654 | 1265.4 | 3.7682 | 3768.243 | -2598.1969 | -2.5982 | 1746.9379 | 339.872 | 339.1232 | 317.4069 | 338.4539 | 213.655 | 213.3378 | 212.3826 | 211.7293 | 268.7733 | 268.7733 | 268.3989 | 39.6405 | 17.2795 | 0.57714 | 42.416 | 13.7701 | 0.58367 | 47.0459 | 15.8234 | 0.48777 | 45.1247 | 16.0643 | 0.39669 | 43.3291 | 17.4055 | 0.46607 | 58.6708 | 13.5796 | 0.30016 | 0
2024-06-14 19:00 | 37.7 | 21.06 | 0.1 | 27 | Overcast | 31 | 0.026549 | 0.1 | 2.1288 | 2128.8 | 3.0354 | 3035.3999 | -941.1397 | -0.94114 | 1745.9967 | 337.0486 | 336.4226 | 301.6512 | 335.7133 | 213.8565 | 213.5493 | 212.5491 | 211.8943 | 262.3733 | 262.3733 | 262.0603 | 38.2349 | 13.6968 | 0.29677 | 41.0378 | 14.5999 | 0.43756 | 51.4676 | 10.4504 | -9.2816 | 49.2673 | 16.568 | 0.45133 | 52.8564 | 18.5319 | 0.36005 | 43.4979 | 15.6986 | 0.63847 | 1
2024-06-15 08:00 | 36 | 22.66 | 0 | 7.2 | Partially cloudy | 222 | 0.21436 | 0.8 | 3.9068 | 3906.8 | 3.9018 | 3901.753 | 5.2393 | 0.0052393 | 1746.002 | 337.0643 | 336.5794 | 315.4974 | 335.9154 | 214.1216 | 213.8277 | 212.6195 | 212.0012 | 288.56 | 288.56 | 288.3175 | 51.8645 | 12.8432 | 0.34909 | 41.9042 | 11.4779 | 0.45075 | 57.5469 | 17.3792 | 0.48582 | 50.9502 | 12.6851 | 0.52175 | 43.9412 | 13.7564 | 0.52948 | 45.5188 | 19.0544 | 0.6416 | 0
2024-06-15 09:00 | 38.5 | 18.87 | 0 | 10.8 | Clear | 393 | 0.3825 | 1.4 | 4.8926 | 4892.6 | 4.1614 | 4161.396 | 759.0616 | 0.75906 | 1746.761 | 339.3415 | 338.8224 | 318.942 | 338.0918 | 213.9601 | 213.6581 | 212.0693 | 211.4146 | 318.942 | 288.46 | 318.6825 | 51.8083 | 18.6278 | 0.42855 | 41.281 | 11.4565 | 0.66433 | 40.5726 | 11.6783 | 0.40106 | 46.2453 | 18.6213 | 0.59487 | 55.9738 | 19.6211 | 0.54551 | 49.8659 | 17.3245 | 0.31471 | 0
2024-06-15 10:00 | 40.7 | 16 | 0 | 12.2 | Partially cloudy | 626 | 0.6116 | 2.3 | 6.36 | 6360 | 4.432 | 4431.9942 | 2001.4593 | 2.0015 | 1748.7625 | 345.3459 | 344.805 | 323.3582 | 344.0156 | 213.7832 | 213.4723 | 211.4039 | 210.7152 | 323.3582 | 288.36 | 323.0878 | 42.2081 | 19.1759 | 0.59467 | 48.8761 | 10.7752 | 0.59879 | 55.0421 | 17.5212 | 0.31802 | 55.3817 | 13.5355 | 0.48049 | 46.2315 | 17.3094 | 0.6253 | 56.0889 | 10.3798 | 0.59062 | 0
2024-06-15 11:00 | 42.8 | 14.04 | 0 | 14 | Partially cloudy | 789 | 0.77188 | 2.8 | 7.2192 | 7219.2 | 4.6657 | 4665.6795 | 2650.805 | 2.6508 | 1751.4133 | 350 | 349.431 | 326.2259 | 348.5857 | 213.5561 | 213.2339 | 210.8584 | 210.1336 | 326.2259 | 288.26 | 325.9414 | 49.7787 | 12.9892 | 0.63678 | 59.8785 | 14.888 | 0.6053 | 47.5471 | 11.2883 | 0.35629 | 54.4932 | 10.9582 | 0.37585 | 46.3861 | 19.2925 | 0.49116 | 57.3904 | 17.754 | 0.55325 | 0
2024-06-15 12:00 | 44.4 | 12.83 | 0 | 14.4 | Clear | 910 | 0.89086 | 3.3 | 8.0834 | 8083.4 | 6.0778 | 6077.7855 | 2082.0248 | 2.082 | 1753.4953 | 350 | 349.414 | 328.8281 | 348.526 | 213.362 | 213.0301 | 210.3754 | 209.622 | 328.8281 | 288.16 | 328.5351 | 48.7479 | 20.3283 | 0.6228 | 51.1748 | 13.7242 | 0.34925 | 47.1026 | 15.5171 | 0.54606 | 49.9401 | 14.2133 | 0.53255 | 54.6493 | 15.8895 | 0.54642 | 42.4346 | 16.0532 | 0.31525 | 0
2024-06-15 13:00 | 45.7 | 12.08 | 0 | 15.5 | Clear | 970 | 0.94985 | 3.5 | 8.4534 | 8453.4 | 6.2479 | 6247.9078 | 2289.5175 | 2.2895 | 1755.7848 | 350 | 349.3942 | 330.1969 | 348.4715 | 213.1868 | 212.8462 | 210.0494 | 209.2715 | 330.1969 | 288.06 | 329.8939 | 53.884 | 17.0678 | 0.3451 | 45.4289 | 19.0045 | 0.69171 | 43.4044 | 15.7856 | 0.49927 | 55.4217 | 14.7739 | 0.51908 | 49.7866 | 19.5449 | 0.38274 | 40.0987 | 11.8767 | 0.40058 | 0
2024-06-15 14:00 | 46.6 | 11.45 | 0 | 18 | Clear | 967 | 0.9469 | 3.5 | 8.431 | 8431 | 6.3131 | 6313.0928 | 2198.5957 | 2.1986 | 1757.9834 | 350 | 349.3704 | 330.7335 | 348.4237 | 213.0739 | 212.7276 | 209.8867 | 209.0925 | 330.7335 | 287.96 | 330.4187 | 53.4775 | 21.328 | 0.71992 | 56.5646 | 16.3696 | 0.51205 | 47.1812 | 13.8289 | 0.44076 | 43.7943 | 18.4938 | 0.37968 | 45.6885 | 15.0277 | 0.65652 | 57.5537 | 11.1984 | 0.37162 | 0
2024-06-15 15:00 | 46.9 | 10.76 | 0 | 19.1 | Clear | 904 | 0.88496 | 3.3 | 8.1398 | 8139.8 | 6.3272 | 6327.1648 | 1881.6933 | 1.8817 | 1759.8651 | 350 | 349.3635 | 330.0857 | 348.4088 | 213.072 | 212.7256 | 209.9458 | 209.1483 | 330.0857 | 287.86 | 329.7675 | 55.1545 | 17.8083 | 0.66514 | 45.0911 | 14.131 | 0.48483 | 60.5471 | 18.5803 | 0.54015 | 41.1131 | 15.0232 | 0.67855 | 59.956 | 10.8095 | 0.44588 | 55.6367 | 17.5782 | 0.35302 | 0
2024-06-15 16:00 | 47 | 10.42 | 0 | 18.7 | Clear | 786 | 0.76893 | 2.8 | 7.4766 | 7476.6 | 6.3443 | 6344.3126 | 1175.4255 | 1.1754 | 1761.0406 | 350 | 349.3665 | 328.0334 | 348.4092 | 213.0796 | 212.7336 | 210.1465 | 209.3483 | 328.0334 | 287.76 | 327.7167 | 46.235 | 17.8854 | 0.71356 | 49.6266 | 17.3212 | 0.50692 | 58.9962 | 19.6394 | 0.53405 | 43.2668 | 10.1526 | 0.5741 | 52.4817 | 11.3704 | 0.32643 | 51.6967 | 12.9764 | 0.44322 | 0
2024-06-15 17:00 | 46.8 | 10.32 | 0 | 19.4 | Clear | 621 | 0.60669 | 2.2 | 6.5836 | 6583.6 | 6.2792 | 6279.2475 | 315.9478 | 0.31595 | 1761.3565 | 350 | 349.3655 | 325.5768 | 348.4135 | 213.1227 | 212.7788 | 210.4393 | 209.6458 | 325.5768 | 287.66 | 325.2596 | 53.2161 | 15.2969 | 0.6635 | 53.649 | 17.5456 | 0.32008 | 53.3295 | 12.6307 | 0.51806 | 44.8093 | 12.4547 | 0.59851 | 61.7994 | 16.5208 | 0.55655 | 50.085 | 18.1551 | 0.60089 | 0
2024-06-15 18:00 | 46.3 | 10.51 | 0 | 20.5 | Clear | 425 | 0.41396 | 1.5 | 5.4948 | 5494.8 | 6.1529 | 6152.8543 | -683.1249 | -0.68312 | 1760.6734 | 347.9506 | 347.315 | 322.6559 | 346.3763 | 213.1974 | 212.8572 | 210.8207 | 210.0371 | 322.6559 | 287.56 | 322.3381 | 47.3605 | 18.8738 | 0.42244 | 49.4365 | 18.8312 | 0.49209 | 51.8916 | 14.3928 | 0.63409 | 50.498 | 14.8622 | 0.30048 | 53.8739 | 13.3426 | 0.46134 | 54.2708 | 12.4919 | 0.68394 | 0
2024-06-15 19:00 | 45.4 | 11.01 | 0 | 18.7 | Clear | 219 | 0.21141 | 0.8 | 4.5048 | 4504.8 | 4.031 | 4030.9552 | 491.8975 | 0.4919 | 1761.1653 | 349.4263 | 348.8109 | 319.3348 | 347.8962 | 213.32 | 212.986 | 211.2724 | 210.5058 | 298.5867 | 298.5867 | 298.2789 | 47.6885 | 18.8993 | 0.33169 | 49.6816 | 10.06 | 0.6236 | 57.9907 | 16.7605 | 0.33824 | 48.6715 | 19.8411 | 0.43585 | 58.8253 | 19.6018 | 0.42285 | 43.0002 | 11.052 | 0.40197 | 0
2024-06-16 08:00 | 37.9 | 22.55 | 0 | 9 | Clear | 160.7 | 0.15408 | 0.6 | 3.729 | 3729 | 4.0719 | 4071.879 | -355.9421 | -0.35594 | 1760.8093 | 348.3585 | 347.8378 | 315.6026 | 347.1231 | 213.7921 | 213.4817 | 212.2714 | 211.6131 | 282.5867 | 282.5867 | 282.3263 | 40.811 | 15.6915 | 0.63555 | 51.3404 | 14.5338 | 0.47174 | 47.9567 | 19.9896 | 0.55346 | 56.8076 | 12.514 | 0.49728 | 50.1427 | 12.5142 | 0.59457 | 41.2973 | 19.4401 | 0.35596 | 0
2024-06-16 09:00 | 40.4 | 19.7 | 0 | 9.7 | Clear | 241 | 0.23304 | 0.9 | 4.421 | 4421 | 4.3785 | 4378.4639 | 44.1567 | 0.044157 | 1760.8535 | 348.491 | 347.9486 | 317.6437 | 347.1673 | 213.5603 | 213.2383 | 211.7759 | 211.077 | 297.2533 | 297.2533 | 296.9822 | 45.5612 | 14.2908 | 0.4369 | 57.7126 | 13.3468 | 0.38964 | 42.0275 | 12.6427 | 0.33501 | 53.8838 | 12.5933 | 0.61827 | 59.6127 | 16.3865 | 0.69793 | 51.1601 | 14.2453 | 0.44389 | 0
2024-06-16 10:00 | 42 | 18.34 | 0 | 11.3 | Clear | 419 | 0.40806 | 1.5 | 5.3682 | 5368.2 | 4.5546 | 4554.617 | 844.579 | 0.84458 | 1761.6981 | 350 | 349.4341 | 320.7488 | 348.6101 | 213.3774 | 213.0463 | 211.2634 | 210.5364 | 320.7488 | 297.1533 | 320.4659 | 44.4722 | 20.3015 | 0.70793 | 40.4151 | 14.3923 | 0.32202 | 53.567 | 13.7923 | 0.50373 | 58.6737 | 16.7192 | 0.51 | 63.2787 | 16.2572 | 0.37325 | 54.5398 | 12.8601 | 0.66735 | 0
2024-06-16 11:00 | 43.6 | 17.08 | 0 | 12.8 | Clear | 597 | 0.58309 | 2.2 | 6.4584 | 6458.4 | 4.7319 | 4731.9023 | 1792.2742 | 1.7923 | 1763.4904 | 350 | 349.4107 | 324.2586 | 348.544 | 213.187 | 212.8463 | 210.7039 | 209.9485 | 324.2586 | 297.0533 | 323.9639 | 54.0356 | 12.8499 | 0.44259 | 41.8332 | 19.792 | 0.51107 | 52.7329 | 12.5545 | 0.40512 | 58.3235 | 18.5397 | 0.42892 | 52.4499 | 16.3497 | 0.67701 | 46.2061 | 12.3529 | 0.65008 | 0
2024-06-16 12:00 | 45.2 | 15.93 | 0 | 14.4 | Clear | 775 | 0.75811 | 2.8 | 7.4014 | 7401.4 | 6.1321 | 6132.0976 | 1317.6605 | 1.3177 | 1764.808 | 350 | 349.386 | 327.3813 | 348.4767 | 212.9884 | 212.6378 | 210.1768 | 209.3924 | 327.3813 | 296.9533 | 327.0743 | 56.1689 | 11.4531 | 0.37337 | 46.0614 | 10.8647 | 0.54745 | 47.3217 | 14.1987 | 0.68336 | 42.7562 | 17.3227 | 0.56748 | 62.0402 | 12.0628 | 0.74228 | 48.521 | 14.3198 | 0.41756 | 0
2024-06-16 13:00 | 46.3 | 14.13 | 0 | 14.8 | Partially cloudy | 825.7 | 0.80796 | 3 | 7.8074 | 7807.4 | 6.3076 | 6307.5526 | 1556.9889 | 1.557 | 1766.365 | 350 | 349.379 | 328.5177 | 348.4403 | 212.9272 | 212.5735 | 209.9695 | 209.1696 | 328.5177 | 296.8533 | 328.2072 | 51.5969 | 16.3261 | 0.66282 | 61.2195 | 17.304 | 0.50511 | 43.487 | 11.9235 | 0.53648 | 50.7042 | 16.6956 | 0.67844 | 53.5982 | 19.8027 | 0.68102 | 45.3429 | 13.7509 | 0.66894 | 0
2024-06-16 14:00 | 47.4 | 12.54 | 0 | 15.1 | Partially cloudy | 876.3 | 0.85772 | 3.1 | 8.0742 | 8074.2 | 6.4829 | 6482.855 | 1651.9724 | 1.652 | 1768.017 | 350 | 349.3714 | 329.2572 | 348.4034 | 212.8503 | 212.4928 | 209.7876 | 208.9714 | 329.2572 | 296.7533 | 328.9428 | 46.647 | 17.6474 | 0.50644 | 47.6146 | 14.4675 | 0.41025 | 41.6414 | 12.3226 | 0.60301 | 45.2904 | 18.6874 | 0.51418 | 50.3817 | 19.0768 | 0.6831 | 49.9992 | 19.742 | 0.68436 | 0
2024-06-16 15:00 | 48.5 | 11.12 | 0 | 15.5 | Overcast | 927 | 0.90757 | 3.3 | 8.4726 | 8472.6 | 6.6529 | 6652.9326 | 1888.9935 | 1.889 | 1769.906 | 350 | 349.3622 | 330.4255 | 348.3649 | 212.7607 | 212.3988 | 209.5539 | 208.7206 | 330.4255 | 296.6533 | 330.1065 | 52.9431 | 19.7084 | 0.47778 | 60.5028 | 12.5424 | 0.46147 | 43.5413 | 18.9873 | 0.623 | 48.4169 | 12.1248 | 0.61794 | 48.4814 | 18.2483 | 0.65836 | 51.7971 | 16.7124 | 0.61299 | 0
2024-06-16 16:00 | 45.8 | 13.52 | 0 | 19.7 | Partially cloudy | 723.7 | 0.70767 | 2.6 | 6.9646 | 6964.6 | 6.0954 | 6095.3966 | 902.3185 | 0.90232 | 1770.8083 | 350 | 349.3591 | 327.0947 | 348.4337 | 213.0616 | 212.7147 | 210.2865 | 209.5 | 327.0947 | 296.5533 | 326.7742 | 49.3089 | 15.6977 | 0.33025 | 47.6132 | 14.7408 | 0.31824 | 43.5906 | 16.1564 | 0.59951 | 48.6787 | 11.5632 | 0.45097 | 53.7372 | 11.7048 | 0.48733 | 42.1332 | 18.2127 | 0.6273 | 0
2024-06-16 17:00 | 43.1 | 16.46 | 0 | 23.9 | Partially cloudy | 520.3 | 0.50767 | 1.8 | 5.3058 | 5305.8 | 5.5302 | 5530.2079 | -232.9574 | -0.23296 | 1770.5753 | 349.3011 | 348.654 | 323.4039 | 347.8007 | 213.3222 | 212.9883 | 211.0216 | 210.2796 | 323.4039 | 296.4533 | 323.0803 | 49.4579 | 13.73 | 0.58519 | 50.5876 | 17.4325 | 0.54541 | 54.0019 | 19.7221 | 0.51472 | 51.5927 | 18.6442 | 0.45085 | 54.78 | 10.9515 | 0.35086 | 56.6891 | 15.0546 | 0.39073 | 0
2024-06-16 18:00 | 40.4 | 20.09 | 0 | 28.1 | Partially cloudy | 317 | 0.30777 | 1.1 | 3.7732 | 3773.2 | 4.9553 | 4955.2662 | -1227.1008 | -1.2271 | 1769.3482 | 345.6198 | 344.9627 | 320.1764 | 344.1814 | 213.5312 | 213.2078 | 211.6688 | 210.9682 | 320.1764 | 296.3533 | 319.8478 | 47.1299 | 18.5702 | 0.53565 | 42.9488 | 14.2207 | 0.64846 | 56.8362 | 14.1376 | 0.6564 | 42.3308 | 14.8608 | 0.3653 | 63.0497 | 20.4906 | 0.3661 | 45.9902 | 10.6926 | 0.40199 | 0
2024-06-16 19:00 | 39.6 | 20.97 | 0 | 21.8 | Partially cloudy | 211.3 | 0.20383 | 0.7 | 3.4306 | 3430.6 | 3.3308 | 3330.7611 | 103.6426 | 0.10364 | 1769.4519 | 345.9308 | 345.3179 | 317.7303 | 344.5579 | 213.6078 | 213.2882 | 211.9512 | 211.2637 | 288.4 | 288.4 | 288.0936 | 46.3927 | 17.2403 | 0.56102 | 55.3766 | 12.627 | 0.58024 | 42.7463 | 16.2017 | 0.54178 | 50.1859 | 14.0432 | 0.31116 | 56.6875 | 18.3898 | 0.53474 | 53.1852 | 17.099 | 0.61857 | 0
2024-06-17 08:00 | 38.9 | 22.99 | 0 | 10.7 | Clear | 158.7 | 0.15211 | 0.6 | 3.7352 | 3735.2 | 4.1414 | 4141.4367 | -421.7136 | -0.42171 | 1769.0302 | 344.6656 | 344.1187 | 316.1956 | 343.3774 | 213.5814 | 213.2605 | 212.0115 | 211.3299 | 283.6533 | 283.6533 | 283.3799 | 38.4178 | 14.4025 | 0.50639 | 52.198 | 17.7987 | 0.59151 | 57.8025 | 11.3269 | 0.38397 | 52.0563 | 12.111 | 0.4844 | 42.6075 | 18.5897 | 0.68582 | 54.7432 | 11.1041 | 0.65514 | 1
2024-06-17 09:00 | 41 | 21.87 | 0 | 13.3 | Clear | 238 | 0.23009 | 0.9 | 4.2576 | 4257.6 | 4.34 | 4340.0458 | -85.5868 | -0.085587 | 1768.9446 | 344.4089 | 343.8243 | 318.3964 | 343.027 | 213.2917 | 212.9563 | 211.4877 | 210.7662 | 297.8933 | 297.8933 | 297.6011 | 52.135 | 16.9593 | 0.48412 | 54.8517 | 16.7439 | 0.61683 | 49.4389 | 10.6833 | 0.66105 | 56.0672 | 13.5628 | 0.41549 | 58.8218 | 20.8922 | 0.33039 | 57.043 | 15.9551 | 0.62934 | 0
2024-06-17 10:00 | 42.5 | 20.22 | 0 | 14 | Clear | 414.7 | 0.40383 | 1.5 | 5.2456 | 5245.6 | 4.5284 | 4528.4228 | 744.5004 | 0.7445 | 1769.6891 | 346.6424 | 346.0428 | 321.3546 | 345.2055 | 213.1482 | 212.8056 | 211.0182 | 210.2722 | 321.3546 | 297.7933 | 321.0548 | 46.4437 | 18.0473 | 0.48592 | 47.8667 | 19.3484 | 0.55904 | 47.9171 | 12.8519 | 0.55164 | 45.6693 | 18.9235 | 0.42816 | 50.3999 | 15.2317 | 0.47114 | 51.8057 | 11.1998 | 0.40584 | 0
2024-06-17 11:00 | 44.1 | 18.71 | 0 | 14.8 | Clear | 591.3 | 0.57748 | 2.2 | 6.3758 | 6375.8 | 4.7243 | 4724.2626 | 1714.458 | 1.7145 | 1771.4035 | 350 | 349.3827 | 324.779 | 348.5027 | 212.9764 | 212.6253 | 210.4761 | 209.7027 | 324.779 | 297.6933 | 324.4704 | 43.7049 | 13.0032 | 0.56654 | 50.279 | 13.3721 | 0.3088 | 59.9324 | 13.6267 | 0.56889 | 42.0744 | 19.1083 | 0.30899 | 55.3004 | 11.8274 | 0.68492 | 51.5332 | 16.0587 | 0.31723 | 0
2024-06-17 12:00 | 45.7 | 17.33 | 0 | 15.5 | Clear | 768 | 0.75123 | 2.8 | 7.3684 | 7368.4 | 6.1511 | 6151.1297 | 1263.6461 | 1.2636 | 1772.6672 | 350 | 349.3648 | 327.7999 | 348.4421 | 212.795 | 212.4348 | 209.965 | 209.1636 | 327.7999 | 297.5933 | 327.4822 | 54.1311 | 16.4975 | 0.5587 | 49.3333 | 12.7783 | 0.62111 | 44.3991 | 19.2837 | 0.65659 | 46.1749 | 10.8827 | 0.54724 | 48.1831 | 14.3073 | 0.44877 | 49.2755 | 18.1427 | 0.5012 | 0
2024-06-17 13:00 | 46.6 | 15.22 | 0 | 17.2 | Partially cloudy | 824 | 0.80629 | 3 | 7.6956 | 7695.6 | 6.2665 | 6266.4671 | 1483.5803 | 1.4836 | 1774.1508 | 350 | 349.3542 | 328.9496 | 348.4075 | 212.7925 | 212.4321 | 209.825 | 209.0139 | 328.9496 | 297.4933 | 328.6266 | 61.1643 | 21.0335 | 0.54813 | 58.2261 | 16.1345 | 0.50923 | 51.7896 | 16.4648 | 0.6425 | 40.8574 | 17.062 | 0.51383 | 50.5715 | 15.0593 | 0.41376 | 53.3554 | 13.6686 | 0.54323 | 0
2024-06-17 14:00 | 47.5 | 13.35 | 0 | 18.8 | Partially cloudy | 880 | 0.86136 | 3.3 | 8.163 | 8163 | 6.3812 | 6381.2385 | 1849.6434 | 1.8496 | 1776.0004 | 350 | 349.3428 | 330.5156 | 348.3722 | 212.7721 | 212.4107 | 209.6284 | 208.8065 | 330.5156 | 297.3933 | 330.1871 | 55.2076 | 20.6793 | 0.67463 | 56.8564 | 19.0462 | 0.40702 | 49.1707 | 19.6865 | 0.52589 | 52.0551 | 18.9969 | 0.30736 | 47.2034 | 20.9774 | 0.66202 | 40.5905 | 16.7514 | 0.34454 | 0
2024-06-17 15:00 | 48.4 | 11.71 | 0 | 20.5 | Overcast | 936 | 0.91642 | 3.4 | 8.3408 | 8340.8 | 6.4899 | 6489.925 | 1921.39 | 1.9214 | 1777.9218 | 350 | 349.3296 | 331.2994 | 348.335 | 212.7345 | 212.3712 | 209.4959 | 208.6621 | 331.2994 | 297.2933 | 330.9642 | 42.8045 | 21.0202 | 0.53002 | 61.5203 | 12.3487 | 0.35417 | 56.8651 | 13.6176 | 0.55784 | 47.5319 | 14.7473 | 0.57878 | 52.2465 | 13.6279 | 0.35837 | 45.7301 | 14.627 | 0.30898 | 0
2024-06-17 16:00 | 47.6 | 12.13 | 0 | 15.1 | Overcast | 735.7 | 0.71947 | 2.7 | 7.5424 | 7542.4 | 6.5013 | 6501.3078 | 1080.7559 | 1.0808 | 1779.0025 | 350 | 349.371 | 327.6811 | 348.3977 | 212.8453 | 212.4876 | 209.9302 | 209.1116 | 327.6811 | 297.1933 | 327.3666 | 59.0865 | 15.8275 | 0.68292 | 59.7899 | 10.9237 | 0.58497 | 49.5819 | 12.1192 | 0.50208 | 55.6805 | 14.4786 | 0.4503 | 58.9214 | 20.4781 | 0.68564 | 47.0691 | 19.0567 | 0.59268 | 0
2024-06-17 17:00 | 46.9 | 12.56 | 0 | 9.7 | Overcast | 535.3 | 0.52242 | 1.9 | 6.6138 | 6613.8 | 6.5267 | 6526.6889 | 90.4298 | 0.09043 | 1779.093 | 350 | 349.411 | 323.6983 | 348.4563 | 212.9377 | 212.5846 | 210.3809 | 209.5752 | 323.6983 | 297.0933 | 325.7711 | 53.6138 | 18.1561 | 0.42948 | 54.023 | 18.3272 | 0.39087 | 41.9201 | -1.8319 | 0.59311 | 51.6532 | 14.0593 | 0.55351 | 43.7193 | 7.3303 | 0.34362 | 51.4693 | 18.0924 | 0.39327 | 1
2024-06-17 18:00 | 46.2 | 13.01 | 0 | 4.3 | Overcast | 335 | 0.32547 | 1.2 | 5.8248 | 5824.8 | 6.5518 | 6551.7982 | -754.6955 | -0.7547 | 1778.3383 | 347.7359 | 347.1867 | 320.1225 | 346.2507 | 213.0285 | 212.68 | 210.7901 | 209.9975 | 320.1225 | 296.9933 | 319.8479 | 50.9864 | 18.3078 | 0.38609 | 41.5293 | 12.2524 | 0.31605 | 44.5355 | 18.2208 | 0.65438 | 44.0038 | 12.8415 | 0.36069 | 58.7954 | 21.2144 | 0.43577 | 43.6339 | 14.8675 | 0.55684 | 0
2024-06-17 19:00 | 44.5 | 14.37 | 0 | 6 | Partially cloudy | 223.3 | 0.21563 | 0.8 | 4.9826 | 4982.6 | 4.1543 | 4154.2931 | 859.8639 | 0.85986 | 1779.1981 | 350 | 349.4555 | 318.0911 | 348.5648 | 213.2293 | 212.8907 | 211.2456 | 210.4831 | 297.6267 | 297.6267 | 297.3544 | 42.7054 | 14.1555 | 0.30523 | 53.3386 | 12.0706 | 0.39708 | 60.335 | 19.2798 | 0.69832 | 44.0735 | 10.4275 | 0.40107 | 45.2459 | 21.1343 | 0.39745 | 53.9999 | 15.33 | 0.35053 | 0
2024-06-18 08:00 | 39.2 | 22.09 | 0 | 10.7 | Clear | 153.3 | 0.1468 | 0.5 | 3.6432 | 3643.2 | 4.1851 | 4185.1068 | -562.5525 | -0.56255 | 1778.6356 | 348.3123 | 347.7665 | 315.8346 | 347.0172 | 213.5953 | 213.275 | 212.0452 | 211.3612 | 279.9733 | 279.9733 | 279.7004 | 41.2339 | 16.1958 | 0.47585 | 55.6743 | 16.7501 | 0.56572 | 47.1517 | 12.8009 | 0.51148 | 54.002 | 19.7225 | 0.61018 | 59.8338 | 10.1228 | 0.6895 | 56.0595 | 10.3052 | 0.4438 | 0
2024-06-18 09:00 | 41.2 | 20.28 | 0 | 13.3 | Partially cloudy | 230 | 0.22222 | 0.8 | 4.1694 | 4169.4 | 4.38 | 4379.9748 | -218.5974 | -0.2186 | 1778.417 | 347.6566 | 347.0783 | 317.9375 | 346.2756 | 213.3748 | 213.0436 | 211.5922 | 210.8736 | 294.1067 | 294.1067 | 293.8175 | 49.427 | 14.6394 | 0.42651 | 44.694 | 17.973 | 0.48056 | 43.7972 | 15.6075 | 0.36373 | 55.6322 | 16.1501 | 0.56114 | 43.2311 | 13.7897 | 0.35417 | 40.7831 | 16.1443 | 0.55411 | 0
2024-06-18 10:00 | 42.7 | 18.55 | 0 | 12.7 | Clear | 409.7 | 0.39892 | 1.5 | 5.364 | 5364 | 4.599 | 4598.9586 | 794.1881 | 0.79419 | 1779.2112 | 350 | 349.4151 | 317.4619 | 348.5724 | 213.2373 | 212.8991 | 211.0883 | 210.3454 | 321.175 | 294.0067 | 320.8825 | 49.0826 | 14.4277 | -6.6167 | 40.0749 | 13.5753 | 0.56746 | 59.6465 | 15.6385 | 0.6696 | 43.9313 | 17.3523 | 0.64306 | 42.9714 | 13.9723 | 0.68997 | 43.9774 | 19.6095 | 0.41974 | 1
2024-06-18 11:00 | 44.2 | 16.97 | 0 | 12.1 | Clear | 589.3 | 0.57552 | 2.1 | 6.4156 | 6415.6 | 4.8162 | 4816.2354 | 1660.2975 | 1.6603 | 1780.8715 | 350 | 349.4076 | 324.0197 | 348.5249 | 213.0885 | 212.743 | 210.6139 | 209.8462 | 324.0197 | 293.9067 | 323.7235 | 58.3098 | 18.4177 | 0.3729 | 49.8842 | 11.128 | 0.40923 | 49.0463 | 13.1206 | 0.4989 | 42.9861 | 14.5853 | 0.62055 | 59.6222 | 16.2171 | 0.60665 | 58.2578 | 15.6228 | 0.57261 | 0
2024-06-18 12:00 | 45.8 | 15.55 | 0 | 11.5 | Clear | 769 | 0.75221 | 2.8 | 7.614 | 7614 | 6.3038 | 6303.7882 | 1360.1285 | 1.3601 | 1782.2316 | 350 | 349.3979 | 327.3232 | 348.4725 | 212.9101 | 212.5556 | 210.0656 | 209.27 | 327.3232 | 293.8067 | 327.0221 | 54.6299 | 20.8631 | 0.70808 | 46.2669 | 17.8245 | 0.59487 | 41.8959 | 13.6357 | 0.54127 | 50.6794 | 19.2136 | 0.58342 | 63.1345 | 14.5856 | 0.37204 | 55.8493 | 14.1089 | 0.67096 | 0
2024-06-18 13:00 | 46.7 | 14.31 | 0 | 13.4 | Partially cloudy | 810.7 | 0.79322 | 2.9 | 7.7738 | 7773.8 | 6.3996 | 6399.5621 | 1426.5939 | 1.4266 | 1783.6582 | 350 | 349.3812 | 328.1589 | 348.4319 | 212.8426 | 212.4848 | 209.9052 | 209.0961 | 328.1589 | 293.7067 | 327.8495 | 43.8782 | 17.2049 | 0.67573 | 59.4392 | 16.2138 | 0.71576 | 58.5476 | 16.4166 | 0.35823 | 49.5721 | 17.277 | 0.44024 | 46.0817 | 14.3345 | 0.58599 | 52.4813 | 14.0382 | 0.65947 | 0
2024-06-18 14:00 | 47.6 | 13.18 | 0 | 15.4 | Partially cloudy | 852.3 | 0.83412 | 3.1 | 8.0664 | 8066.4 | 6.4909 | 6490.9381 | 1635.4842 | 1.6355 | 1785.2937 | 350 | 349.3633 | 329.4184 | 348.3899 | 212.767 | 212.4053 | 209.6973 | 208.874 | 329.4184 | 293.6067 | 329.1001 | 46.1666 | 21.1566 | 0.53103 | 41.9788 | 17.7793 | 0.68413 | 40.7208 | 14.6382 | 0.69552 | 55.0868 | 11.7622 | 0.6708 | 56.1299 | 12.3762 | 0.70069 | 41.3365 | 11.3979 | 0.60698 | 0
2024-06-18 15:00 | 48.6 | 12.14 | 0 | 17.3 | Overcast | 894 | 0.87512 | 3.2 | 8.2322 | 8232.2 | 6.598 | 6598.0328 | 1696.4261 | 1.6964 | 1786.9901 | 350 | 349.3441 | 330.3109 | 348.3441 | 212.6668 | 212.3002 | 209.5001 | 208.6601 | 330.3109 | 293.5067 | 329.983 | 54.1378 | 14.5996 | 0.49016 | 60.5428 | 12.9379 | 0.60344 | 52.455 | 18.7825 | 0.3236 | 44.7871 | 10.0207 | 0.59081 | 59.4211 | 20.6232 | 0.67195 | 43.8969 | 18.1079 | 0.48649 | 0
2024-06-18 16:00 | 47.2 | 13.13 | 0 | 15.4 | Partially cloudy | 673.3 | 0.65811 | 2.4 | 7.0474 | 7047.4 | 6.4151 | 6415.1165 | 656.3724 | 0.65637 | 1787.6465 | 350 | 349.3689 | 326.4164 | 348.4062 | 212.8418 | 212.4839 | 210.0725 | 209.2579 | 326.4164 | 293.4067 | 326.1008 | 58.3384 | 19.6169 | 0.64308 | 48.5836 | 19.6758 | 0.62535 | 60.4709 | 14.2306 | 0.42112 | 57.0905 | 14.6538 | 0.41645 | 54.7734 | 14.8503 | 0.57402 | 57.834 | 12.3622 | 0.6191 | 0
2024-06-18 17:00 | 45.9 | 14.21 | 0 | 13.4 | Partially cloudy | 452.7 | 0.4412 | 1.6 | 5.8758 | 5875.8 | 6.2479 | 6247.9188 | -386.2959 | -0.3863 | 1787.2602 | 348.8411 | 348.2335 | 322.5602 | 347.3055 | 212.9923 | 212.6419 | 210.6157 | 209.824 | 322.5602 | 293.3067 | 322.2565 | 55.3286 | 20.5816 | 0.69953 | 43.4768 | 16.3018 | 0.65546 | 44.5772 | 14.8755 | 0.60496 | 56.3924 | 17.1889 | 0.59748 | 48.5076 | 18.9604 | 0.41869 | 51.3274 | 10.8282 | 0.5941 | 0
2024-06-18 18:00 | 44.6 | 15.39 | 0.1 | 11.5 | Partially cloudy | 232 | 0.22419 | 0.8 | 4.6872 | 4687.2 | 6.0708 | 6070.8044 | -1436.3172 | -1.4363 | 1785.8239 | 344.5322 | 343.9408 | 318.7834 | 343.0474 | 213.053 | 212.7057 | 211.0803 | 210.3037 | 297.7333 | 297.7333 | 297.4376 | 43.2375 | 16.4853 | 0.60408 | 57.8176 | 19.1255 | 0.39221 | 47.3593 | 12.9164 | 0.48833 | 52.5966 | 14.4998 | 0.51767 | 46.0924 | 18.0714 | 0.33994 | 54.3506 | 12.9288 | 0.66061 | 0
2024-06-18 19:00 | 43.6 | 16.61 | 0 | 12.5 | Partially cloudy | 154.7 | 0.14818 | 0.5 | 4.1028 | 4102.8 | 3.9205 | 3920.5231 | 189.2213 | 0.18922 | 1786.0131 | 345.0998 | 344.515 | 317.2997 | 343.6483 | 213.2221 | 212.8832 | 211.4165 | 210.6632 | 284.6667 | 284.6667 | 284.3742 | 44.1733 | 16.7562 | 0.43413 | 50.5989 | 12.3781 | 0.53431 | 45.8898 | 15.7005 | 0.48986 | 53.6611 | 10.9804 | 0.54613 | 55.8985 | 16.8256 | 0.54178 | 52.2153 | 17.2869 | 0.42064 | 0
2024-06-19 08:00 | 37.8 | 29.15 | 0 | 15 | Clear | 155.3 | 0.14877 | 0.5 | 3.147 | 3147 | 3.8495 | 3849.5113 | -729.2757 | -0.72928 | 1785.2838 | 342.912 | 342.319 | 316.2621 | 341.607 | 213.3172 | 212.9831 | 211.8762 | 211.1905 | 278.48 | 278.48 | 278.1835 | 39.9202 | 9.4902 | 0.3178 | 45.2004 | 15.58 | 0.60805 | 50.0048 | 10.1791 | 0.6178 | 52.1767 | 11.0018 | 0.67709 | 40.4327 | 19.859 | 0.46565 | 55.5894 | 17.6189 | 0.46943 | 0
2024-06-19 09:00 | 39.7 | 26.13 | 0 | 19.8 | Clear | 233 | 0.22517 | 0.8 | 3.5774 | 3577.4 | 3.997 | 3997.0345 | -435.6218 | -0.43562 | 1784.8482 | 341.6051 | 340.9743 | 318.4254 | 340.2117 | 213.2049 | 212.8651 | 211.5301 | 210.8173 | 292.5067 | 292.5067 | 292.1913 | 49.0364 | 11.6364 | 0.62763 | 48.915 | 12.2884 | 0.47015 | 52.34 | 15.9433 | 0.4464 | 40.1962 | 18.8014 | 0.41598 | 50.4722 | 15.3569 | 0.69949 | 55.2678 | 12.8872 | 0.44349 | 0
2024-06-19 10:00 | 40.6 | 25.49 | 0 | 19.9 | Clear | 407.3 | 0.39656 | 1.4 | 4.5152 | 4515.2 | 4.1194 | 4119.4242 | 410.8542 | 0.41085 | 1785.259 | 342.8377 | 342.1979 | 321.1733 | 341.4112 | 213.0926 | 212.7473 | 211.1281 | 210.399 | 321.1733 | 292.4067 | 320.8534 | 56.1773 | 14.0784 | 0.34767 | 50.2003 | 14.625 | 0.41848 | 59.2192 | 10.6714 | 0.62105 | 56.2017 | 11.3618 | 0.45037 | 49.8558 | 17.4432 | 0.35321 | 53.4525 | 15.1261 | 0.46094 | 0
2024-06-19 11:00 | 41.5 | 24.87 | 0 | 20 | Clear | 581.7 | 0.56804 | 2.1 | 5.5926 | 5592.6 | 4.2416 | 4241.5964 | 1402.4744 | 1.4025 | 1786.6615 | 347.0451 | 346.3961 | 324.3282 | 345.5855 | 212.9789 | 212.6278 | 210.6848 | 209.9392 | 324.3282 | 292.3067 | 324.0037 | 54.6076 | 13.896 | 0.41794 | 40.9381 | 14.4987 | 0.4368 | 53.1118 | 14.3967 | 0.31032 | 45.9114 | 16.9211 | 0.46044 | 53.6032 | 16.4032 | 0.48235 | 39.7548 | 11.8921 | 0.62592 | 0
2024-06-19 12:00 | 42.4 | 24.27 | 0 | 20.2 | Partially cloudy | 756 | 0.73943 | 2.7 | 6.5246 | 6524.6 | 5.4516 | 5451.5864 | 1113.8935 | 1.1139 | 1787.7754 | 350 | 349.3412 | 327.0887 | 348.5065 | 212.8637 | 212.5069 | 210.28 | 209.518 | 327.0887 | 292.2067 | 326.7592 | 56.4469 | 16.672 | 0.5735 | 52.9309 | 16.2055 | 0.42807 | 58.8758 | 14.2832 | 0.5213 | 57.289 | 11.0081 | 0.60187 | 48.7962 | 17.7416 | 0.45778 | 54.9679 | 14.5113 | 0.35532 | 0
2024-06-19 13:00 | 43.6 | 21.26 | 0 | 16.4 | Partially cloudy | 808 | 0.79056 | 2.9 | 7.1748 | 7174.8 | 5.7773 | 5777.3276 | 1450.7136 | 1.4507 | 1789.2261 | 350 | 349.3653 | 327.7779 | 348.4986 | 212.875 | 212.5188 | 210.1338 | 209.3596 | 327.7779 | 292.1067 | 327.4605 | 60.6891 | 14.8261 | 0.3872 | 47.8241 | 14.9559 | 0.65093 | 43.6556 | 13.5338 | 0.51968 | 50.3535 | 19.5905 | 0.38858 | 47.5647 | 11.8647 | 0.442 | 44.8718 | 14.19 | 0.65782 | 0
2024-06-19 14:00 | 44.8 | 18.62 | 0 | 12.7 | Partially cloudy | 860 | 0.84169 | 3.1 | 7.8126 | 7812.6 | 6.095 | 6095.0028 | 1783.0346 | 1.783 | 1791.0092 | 350 | 349.3867 | 328.5074 | 348.488 | 212.8587 | 212.5017 | 209.9618 | 209.1739 | 328.5074 | 292.0067 | 328.2007 | 50.8536 | 19.1634 | 0.38716 | 54.7288 | 11.147 | 0.30894 | 57.1644 | 20.0918 | 0.33476 | 40.1059 | 18.8755 | 0.48316 | 57.8525 | 12.0329 | 0.7242 | 54.1448 | 17.3363 | 0.36277 | 0
2024-06-19 15:00 | 46 | 16.31 | 0 | 9 | Partially cloudy | 912 | 0.89282 | 3.3 | 8.4438 | 8443.8 | 6.408 | 6408.0082 | 2113.3519 | 2.1134 | 1793.1225 | 350 | 349.4063 | 329.2645 | 348.4756 | 212.8178 | 212.4587 | 209.767 | 208.9638 | 329.2645 | 291.9067 | 328.9677 | 50.5226 | 17.6387 | 0.46994 | 49.4176 | 14.1414 | 0.38365 | 57.0485 | 14.5271 | 0.39971 | 41.8902 | 14.1475 | 0.43301 | 45.5012 | 15.2963 | 0.70247 | 50.0595 | 12.5862 | 0.42702 | 0
2024-06-19 16:00 | 45.9 | 15.64 | 0 | 12.4 | Partially cloudy | 800 | 0.78269 | 2.9 | 7.7172 | 7717.2 | 6.2946 | 6294.6446 | 1476.7522 | 1.4768 | 1794.5993 | 350 | 349.3905 | 327.8588 | 348.4625 | 212.8856 | 212.5299 | 209.9964 | 209.1983 | 327.8588 | 291.8067 | 327.5541 | 50.6982 | 20.1212 | 0.70541 | 50.8986 | 13.8304 | 0.58944 | 59.8525 | 19.4747 | 0.6652 | 48.4707 | 11.5674 | 0.57017 | 43.0812 | 13.0008 | 0.48174 | 46.7325 | 16.505 | 0.55098 | 0
2024-06-19 17:00 | 45.8 | 15 | 0 | 15.7 | Partially cloudy | 688 | 0.67257 | 2.5 | 6.995 | 6995 | 6.1837 | 6183.6868 | 842.2228 | 0.84222 | 1795.4415 | 350 | 349.3753 | 326.4464 | 348.4499 | 212.9511 | 212.5987 | 210.2237 | 209.4307 | 326.4464 | 291.7067 | 326.134 | 52.0443 | 18.4603 | 0.71296 | 49.1938 | 13.5563 | 0.36104 | 42.4483 | 16.1099 | 0.39769 | 41.4389 | 13.839 | 0.41264 | 54.8555 | 19.7951 | 0.55686 | 57.8967 | 11.0888 | 0.68413 | 0
2024-06-19 18:00 | 45.8 | 14.37 | 0 | 19.1 | Partially cloudy | 576 | 0.56244 | 2.1 | 6.2776 | 6277.6 | 6.0839 | 6083.9081 | 201.0712 | 0.20107 | 1795.6426 | 350 | 349.358 | 325.084 | 348.4326 | 212.9982 | 212.6481 | 210.4275 | 209.6372 | 325.084 | 291.6067 | 324.7629 | 58.059 | 19.7699 | 0.4939 | 51.629 | 17.1054 | 0.31419 | 57.1932 | 15.5936 | 0.65714 | 39.8072 | 11.383 | 0.63388 | 50.9694 | 16.578 | 0.35509 | 52.103 | 14.1009 | 0.55026 | 0
2024-06-19 19:00 | 44.3 | 15.95 | 0 | 17.3 | Partially cloudy | 384 | 0.37365 | 1.4 | 5.206 | 5206 | 3.9192 | 3919.2376 | 1335.7858 | 1.3358 | 1796.9783 | 350 | 349.3801 | 321.6136 | 348.4948 | 213.1469 | 212.8042 | 210.9418 | 210.1765 | 321.6136 | 291.5067 | 321.3036 | 50.8758 | 11.549 | 0.60239 | 40.315 | 10.1633 | 0.49684 | 44.5211 | 17.8362 | 0.46201 | 40.9522 | 14.6561 | 0.57469 | 42.695 | 18.2463 | 0.57368 | 39.9235 | 17.535 | 0.40836 | 0
2024-06-20 08:00 | 34.2 | 45.71 | 0 | 10.2 | Partially cloudy | 154 | 0.14749 | 0.5 | 2.6958 | 2695.8 | 3.3631 | 3363.0559 | -692.6772 | -0.69268 | 1796.2857 | 347.922 | 347.3136 | 315.772 | 346.6976 | 212.7212 | 212.3573 | 211.5523 | 210.8692 | 274.64 | 274.64 | 274.3358 | 39.683 | 10.9921 | 0.48796 | 46.3256 | 11.9659 | 0.36144 | 40.2276 | 20.0274 | 0.41113 | 51.8669 | 18.8591 | 0.50002 | 46.3472 | 17.9358 | 0.5715 | 41.2026 | 12.7119 | 0.63034 | 0
2024-06-20 09:00 | 35.6 | 42.46 | 0 | 14 | Clear | 231 | 0.22321 | 0.8 | 3.1308 | 3130.8 | 3.4792 | 3479.1582 | -361.6301 | -0.36163 | 1795.924 | 346.8371 | 346.205 | 317.6242 | 345.5517 | 212.7149 | 212.3506 | 211.3369 | 210.6384 | 288.1333 | 288.1333 | 287.8173 | 49.6321 | 13.1221 | 0.56178 | 50.4968 | 17.5599 | 0.6904 | 45.0628 | 14.8997 | 0.41896 | 41.5926 | 16.2874 | 0.66106 | 50.7588 | 12.4437 | 0.35304 | 55.1603 | 14.3506 | 0.4563 | 0
2024-06-20 10:00 | 37.5 | 35.84 | 0 | 12.5 | Clear | 406.7 | 0.39597 | 1.4 | 4.3682 | 4368.2 | 3.8188 | 3818.8047 | 570.3263 | 0.57033 | 1796.4944 | 348.5481 | 347.9369 | 320.123 | 347.2329 | 212.8712 | 212.5148 | 211.1206 | 210.4113 | 320.123 | 288.0333 | 319.8175 | 46.2926 | 12.0686 | 0.63015 | 50.48 | 16.3977 | 0.64618 | 42.4935 | 19.7243 | 0.64273 | 42.8957 | 14.2608 | 0.33397 | 48.4052 | 13.0777 | 0.64671 | 49.5477 | 12.4214 | 0.51084 | 0
2024-06-20 11:00 | 39.5 | 30.28 | 0 | 10.9 | Clear | 582.3 | 0.56863 | 2.1 | 5.7394 | 5739.4 | 4.16 | 4160.0272 | 1639.5441 | 1.6395 | 1798.1339 | 350 | 349.4031 | 323.1471 | 348.6458 | 212.9307 | 212.5772 | 210.7679 | 210.0408 | 323.1471 | 287.9333 | 322.8487 | 58.4497 | 13.2523 | 0.65625 | 48.9898 | 15.642 | 0.37192 | 45.9366 | 11.9093 | 0.65233 | 41.8517 | 16.8455 | 0.45036 | 53.6274 | 13.1857 | 0.45448 | 52.4851 | 19.0373 | 0.58246 | 0
2024-06-20 12:00 | 41.5 | 25.61 | 0 | 9.4 | Clear | 758 | 0.7414 | 2.7 | 6.9478 | 6947.8 | 5.6111 | 5611.1486 | 1387.5754 | 1.3876 | 1799.5215 | 350 | 349.4117 | 325.8497 | 348.6011 | 212.9237 | 212.5698 | 210.3934 | 209.6446 | 325.8497 | 287.8333 | 325.5556 | 60.7793 | 13.0078 | 0.42527 | 57.4233 | 18.0481 | 0.65829 | 56.7404 | 11.6342 | 0.61282 | 57.1072 | 17.4799 | 0.41527 | 53.8057 | 15.075 | 0.62259 | 50.9524 | 15.7909 | 0.66602 | 0
2024-06-20 13:00 | 42.5 | 22.92 | 0 | 9 | Clear | 815 | 0.79744 | 2.9 | 7.4016 | 7401.6 | 5.8084 | 5808.3898 | 1653.9086 | 1.6539 | 1801.1754 | 350 | 349.4159 | 326.798 | 348.5786 | 212.9467 | 212.594 | 210.2708 | 209.5127 | 326.798 | 287.7333 | 326.5059 | 62.8431 | 17.3577 | 0.71479 | 52.0551 | 13.3598 | 0.48066 | 46.3077 | 17.7432 | 0.43318 | 56.3007 | 19.819 | 0.37465 | 49.713 | 14.6775 | 0.31098 | 43.5456 | 16.7958 | 0.54205 | 0
2024-06-20 14:00 | 43.6 | 20.52 | 0 | 8.6 | Clear | 872 | 0.85349 | 3.1 | 7.8596 | 7859.6 | 6.0157 | 6015.6782 | 1914.1719 | 1.9142 | 1803.0896 | 350 | 349.4171 | 327.8105 | 348.5505 | 212.9302 | 212.5768 | 210.1051 | 209.3343 | 327.8105 | 287.6333 | 327.5191 | 48.2445 | 20.5429 | 0.73925 | 51.625 | 15.9562 | 0.71241 | 58.6497 | 13.8896 | 0.46292 | 49.8292 | 19.2776 | 0.43171 | 48.0014 | 17.2208 | 0.58246 | 43.5657 | 18.7523 | 0.45265 | 0
2024-06-20 15:00 | 44.7 | 18.36 | 0 | 8.3 | Clear | 929 | 0.90954 | 3.3 | 8.3078 | 8307.8 | 6.2167 | 6216.7401 | 2170.7255 | 2.1707 | 1805.2603 | 350 | 349.4164 | 328.8524 | 348.5204 | 212.8959 | 212.5407 | 209.9228 | 209.1381 | 328.8524 | 287.5333 | 328.5606 | 45.0745 | 19.2962 | 0.43683 | 59.3462 | 12.9228 | 0.41813 | 59.5686 | 13.3967 | 0.53758 | 48.7451 | 10.3653 | 0.37447 | 54.6245 | 11.0122 | 0.71408 | 44.1872 | 19.2862 | 0.40569 | 0
2024-06-20 16:00 | 44.7 | 17.49 | 0 | 9 | Clear | 820 | 0.80236 | 2.9 | 7.7302 | 7730.2 | 6.1971 | 6197.1068 | 1591.5013 | 1.5915 | 1806.8518 | 350 | 349.417 | 327.222 | 348.521 | 212.9608 | 212.6089 | 210.1432 | 209.3624 | 327.222 | 287.4333 | 326.9305 | 43.166 | 15.7863 | 0.71356 | 45.5926 | 10.3848 | 0.68831 | 42.7879 | 19.3192 | 0.66305 | 53.0249 | 17.5358 | 0.57192 | 44.0013 | 14.5553 | 0.51991 | 58.5332 | 15.1063 | 0.41556 | 1
2024-06-20 17:00 | 44.8 | 16.66 | 0 | 9.7 | Clear | 711 | 0.69518 | 2.6 | 7.3018 | 7301.8 | 6.1911 | 6191.0583 | 1153.0589 | 1.1531 | 1808.0049 | 350 | 349.416 | 326.0404 | 348.5173 | 213.005 | 212.6553 | 210.2979 | 209.5187 | 326.0404 | 287.3333 | 325.7484 | 47.2746 | 13.8811 | 0.36736 | 45.5973 | 13.0291 | 0.30927 | 56.035 | 11.21 | 0.45456 | 45.0283 | 17.1929 | 0.31146 | 46.7502 | 14.0036 | 0.70271 | 51.2108 | 11.9708 | 0.43049 | 1
2024-06-20 18:00 | 44.9 | 15.86 | 0 | 10.4 | Clear | 602 | 0.588 | 2.2 | 6.7328 | 6732.8 | 6.1846 | 6184.5854 | 569.1006 | 0.5691 | 1808.574 | 350 | 349.4149 | 324.4558 | 348.5135 | 213.0469 | 212.6993 | 210.4905 | 209.7127 | 324.4558 | 287.2333 | 324.1633 | 42.1573 | 17.5082 | 0.72245 | 50.7692 | 16.0366 | 0.51529 | 52.384 | 20.1575 | 0.59945 | 55.2895 | 14.3107 | 0.62412 | 50.2203 | 15.8699 | 0.36348 | 50.7123 | 18.4594 | 0.43142 | 0
2024-06-20 19:00 | 43.5 | 16.92 | 0 | 9.5 | Partially cloudy | 401.3 | 0.39066 | 1.5 | 5.6366 | 5636.6 | 3.9831 | 3983.0686 | 1716.528 | 1.7165 | 1810.2905 | 350 | 349.4331 | 321.0644 | 348.5691 | 213.2167 | 212.8775 | 211.0179 | 210.2653 | 321.0644 | 287.1333 | 320.7809 | 56.283 | 11.4444 | 0.56248 | 50.387 | 15.0392 | 0.67007 | 69.4768 | 10.7168 | 0.43602 | 58.4915 | 13.7594 | 0.38534 | 56.8075 | 11.0363 | 0.36248 | 44.36 | 11.2584 | 0.67787 | 1
2024-06-21 08:00 | 36.1 | 39.32 | 0 | 17.6 | Clear | 154 | 0.14749 | 0.5 | 2.6436 | 2643.6 | 3.4829 | 3482.9427 | -871.3202 | -0.87132 | 1809.4192 | 347.386 | 346.7429 | 316.6748 | 346.0762 | 212.8604 | 212.5034 | 211.5602 | 210.8651 | 276.6667 | 276.6667 | 276.3451 | 48.3194 | 9.4144 | 0.30949 | 53.7826 | 18.1677 | 0.50211 | 48.779 | 17.7038 | 0.41087 | 46.344 | 14.0061 | 0.36346 | 40.7654 | 19.8435 | 0.53256 | 51.9369 | 13.8597 | 0.64146 | 0
2024-06-21 09:00 | 37.5 | 36.65 | 0 | 15.8 | Clear | 231 | 0.22321 | 0.8 | 3.347 | 3347 | 3.7193 | 3719.2714 | -386.4543 | -0.38645 | 1809.0327 | 346.2267 | 345.5908 | 318.0616 | 344.8868 | 212.8108 | 212.4513 | 211.3044 | 210.5915 | 290.16 | 290.16 | 289.8421 | 47.6627 | 13.3673 | 0.2932 | 52.3379 | 14.0567 | 0.53968 | 43.3356 | 18.8442 | 0.68929 | 50.1422 | 15.6079 | 0.65862 | 51.616 | 10.741 | 0.6963 | 50.3569 | 14.0154 | 0.55105 | 0
2024-06-21 10:00 | 39.2 | 32.08 | 0 | 15.2 | Clear | 406.3 | 0.39558 | 1.4 | 4.4784 | 4478.4 | 3.9927 | 3992.6559 | 504.2501 | 0.50425 | 1809.537 | 347.7394 | 347.1101 | 320.7352 | 346.3608 | 212.8496 | 212.4921 | 210.9918 | 210.263 | 320.7352 | 290.06 | 320.4205 | 43.0594 | 18.2156 | 0.69788 | 46.2035 | 19.301 | -19.4866 | 36.3444 | 13.6156 | 22.448 | 51.5239 | 16.8301 | 0.41411 | 53.6839 | 13.4704 | 0.52783 | 49.4148 | 16.506 | 1.9929 | 1
2024-06-21 11:00 | 40.9 | 28.11 | 0 | 14.6 | Clear | 581.7 | 0.56804 | 2.1 | 5.7378 | 5737.8 | 4.2593 | 4259.2567 | 1534.8731 | 1.5349 | 1811.0718 | 350 | 349.3739 | 323.8646 | 348.5793 | 212.8437 | 212.4859 | 210.5975 | 209.8502 | 323.8646 | 289.96 | 323.5515 | 45.5519 | 13.6655 | 0.43248 | 51.0477 | 14.4879 | 0.40577 | 58.9245 | 16.3931 | 0.37043 | 58.3715 | 15.8077 | 0.41966 | 43.1329 | 20.707 | 0.34769 | 43.071 | 10.398 | 16.0173 | 1
2024-06-21 12:00 | 42.7 | 24.66 | 0 | 14 | Clear | 757 | 0.74041 | 2.7 | 6.8568 | 6856.8 | 5.6641 | 5664.1034 | 1238.1362 | 1.2381 | 1812.31 | 350 | 349.3729 | 326.6722 | 348.5302 | 212.7812 | 212.4203 | 210.1842 | 209.414 | 326.6722 | 289.86 | 326.3587 | 46.1961 | 13.5688 | 0.54165 | 53.621 | 13.3353 | 0.37753 | 53.4015 | 18.7118 | 0.33083 | 55.9844 | 14.6392 | 0.37356 | 48.2346 | 12.7233 | 0.43029 | 42.7301 | 15.5054 | 0.36795 | 0
2024-06-21 13:00 | 43.8 | 21.76 | 0 | 12.5 | Clear | 813.3 | 0.79577 | 2.9 | 7.3798 | 7379.8 | 5.9095 | 5909.5213 | 1526.2936 | 1.5263 | 1813.8363 | 350 | 349.3837 | 327.5418 | 348.5117 | 212.8021 | 212.4422 | 210.0532 | 209.2725 | 327.5418 | 289.76 | 327.2337 | 47.7672 | 11.4184 | 0.6466 | 42.0236 | 20.1673 | 0.47819 | 55.4641 | 13.4059 | 0.34543 | 43.7693 | 17.2847 | 0.64308 | 46.0934 | 14.6313 | 0.47682 | 54.3205 | 11.0832 | 0.48042 | 0
2024-06-21 14:00 | 44.9 | 19.21 | 0 | 10.9 | Clear | 869.7 | 0.85123 | 3.1 | 7.9008 | 7900.8 | 6.1528 | 6152.8278 | 1814.5668 | 1.8146 | 1815.6508 | 350 | 349.3931 | 328.4317 | 348.4917 | 212.7969 | 212.4367 | 209.8979 | 209.1052 | 328.4317 | 289.66 | 328.1282 | 46.6078 | 16.6167 | 0.73398 | 58.4889 | 11.9745 | 0.3896 | 54.1279 | 12.1281 | 0.32881 | 53.3934 | 16.2514 | 0.35436 | 61.5849 | 12.8764 | 0.62616 | 51.7521 | 17.4935 | 0.66387 | 0
2024-06-21 15:00 | 46 | 16.95 | 0 | 9.4 | Clear | 926 | 0.90659 | 3.3 | 8.411 | 8411 | 6.3892 | 6389.1892 | 2098.8382 | 2.0988 | 1817.7497 | 350 | 349.4002 | 329.355 | 348.4696 | 212.77 | 212.4085 | 209.7225 | 208.9165 | 329.355 | 289.56 | 329.0551 | 52.5699 | 20.9158 | 0.69303 | 41.2294 | 16.6862 | 0.58767 | 57.3382 | 14.4141 | 0.52886 | 49.2011 | 13.2562 | 0.5403 | 50.9086 | 20.2178 | 0.70628 | 47.0442 | 14.6436 | 0.55694 | 1
2024-06-21 16:00 | 46.1 | 15.68 | 0 | 10.8 | Clear | 815.7 | 0.79813 | 2.9 | 7.8164 | 7816.4 | 6.3694 | 6369.4111 | 1502.1165 | 1.5021 | 1819.2518 | 350 | 349.3974 | 327.7953 | 348.4641 | 212.847 | 212.4894 | 209.9477 | 209.1452 | 327.7953 | 289.46 | 327.494 | 60.1149 | 13.6677 | 0.64115 | 57.411 | 10.5628 | 0.32485 | 51.069 | 15.025 | 0.31743 | 45.3581 | 11.4832 | 0.50711 | 60.5576 | 19.2482 | 0.39745 | 59.058 | 15.951 | 0.32452 | 0
2024-06-21 17:00 | 46.2 | 14.49 | 0 | 12.2 | Clear | 705.3 | 0.68958 | 2.5 | 7.2202 | 7220.2 | 6.3485 | 6348.4899 | 904.9207 | 0.90492 | 1820.1567 | 350 | 349.3942 | 326.2422 | 348.4582 | 212.9181 | 212.564 | 210.1674 | 209.3681 | 326.2422 | 289.36 | 325.9393 | 44.3007 | 15.7504 | 0.44913 | 46.6983 | 13.8363 | 0.59634 | 58.5141 | 14.4625 | 0.48021 | 49.229 | 14.1413 | 0.58945 | 48.4997 | 13.061 | 0.32252 | 46.7139 | 12.6741 | 0.65656 | 0
2024-06-21 18:00 | 46.3 | 13.38 | 0 | 13.7 | Clear | 595 | 0.58112 | 2.1 | 6.6174 | 6617.4 | 6.3236 | 6323.6175 | 304.9751 | 0.30498 | 1820.4617 | 350 | 349.3899 | 324.7051 | 348.4512 | 212.9832 | 212.6323 | 210.3815 | 209.5851 | 324.7051 | 289.26 | 324.4001 | 52.3105 | 11.2259 | 0.67986 | 45.6289 | 16.4803 | 0.61919 | 41.239 | 12.565 | 0.44678 | 44.3818 | 13.0096 | 0.55302 | 59.47 | 20.7498 | 0.49207 | 41.1263 | 11.9553 | 0.67745 | 0
2024-06-21 19:00 | 44.6 | 14.42 | 0 | 12.1 | Clear | 396.7 | 0.38614 | 1.4 | 5.5266 | 5526.6 | 4.061 | 4061.0291 | 1521.4065 | 1.5214 | 1821.9831 | 350 | 349.4165 | 321.1277 | 348.5232 | 213.2078 | 212.8681 | 210.9792 | 210.2143 | 321.1277 | 289.16 | 320.836 | 52.4294 | 15.0614 | 0.6145 | 53.2439 | 17.9133 | 0.41284 | 47.8902 | 17.1775 | 0.64517 | 47.1462 | 12.7338 | 0.39912 | 45.4318 | 16.7733 | 0.66766 | 55 | 12.1738 | 0.38822 | 0
2024-06-22 08:00 | 35 | 49.3 | 0 | 24 | Clear | 152 | 0.14553 | 0.5 | 2.014 | 2014 | 3.1003 | 3100.3495 | -1127.7375 | -1.1277 | 1820.8553 | 346.6168 | 345.8932 | 317.6603 | 345.2559 | 212.311 | 211.9266 | 211.1197 | 210.4034 | 275.4933 | 275.4933 | 275.1316 | 40.5804 | 15.4706 | 0.49661 | 46.1687 | 19.5133 | 0.55465 | 51.0862 | 17.3063 | 0.60066 | 51.2573 | 10.3828 | 0.53195 | 58.7295 | 10.8833 | 0.63289 | 45.69 | 15.0674 | 0.55521 | 1
2024-06-22 09:00 | 36 | 46.37 | 0 | 24.5 | Clear | 228 | 0.22026 | 0.8 | 2.5676 | 2567.6 | 3.2422 | 3242.1741 | -700.2742 | -0.70027 | 1820.1551 | 344.516 | 343.7924 | 319.0764 | 343.1284 | 212.352 | 211.9696 | 210.9737 | 210.2492 | 288.56 | 288.56 | 288.1982 | 42.9342 | 15.1809 | 0.36066 | 41.3477 | 11.4315 | 0.32615 | 54.8034 | 15.2378 | 0.58803 | 58.6282 | 14.8204 | 0.55325 | 60.9987 | 20.5168 | 0.5114 | 44.6516 | 14.5273 | 0.42195 | 0
2024-06-22 10:00 | 37.8 | 39.47 | 0 | 20.4 | Clear | 403.3 | 0.39263 | 1.4 | 3.9306 | 3930.6 | 3.6325 | 3632.5019 | 309.4551 | 0.30946 | 1820.4645 | 345.4443 | 344.7605 | 321.2731 | 344.0485 | 212.547 | 212.1743 | 210.7999 | 210.0679 | 321.2731 | 288.46 | 320.9311 | 43.1198 | 15.8121 | 0.68836 | 60.007 | 11.3465 | 0.63887 | 53.8856 | 10.6448 | 0.35263 | 47.5466 | 12.9832 | 0.55234 | 44.2274 | 12.9697 | 0.39378 | 40.4737 | 17.9814 | 0.32339 | 0
2024-06-22 11:00 | 39.7 | 33.64 | 0 | 16.3 | Clear | 578.7 | 0.56509 | 2.1 | 5.4222 | 5422.2 | 4.022 | 4022.0462 | 1453.4971 | 1.4535 | 1821.918 | 349.8048 | 349.1534 | 324.005 | 348.3907 | 212.6443 | 212.2765 | 210.4888 | 209.7424 | 324.005 | 288.36 | 323.6793 | 44.88 | 13.0929 | 0.62702 | 58.1412 | 18.2358 | 0.43334 | 54.5083 | 19.4136 | 0.67206 | 47.8018 | 19.1373 | 0.43054 | 53.3458 | 18.1538 | 0.69138 | 54.8659 | 13.153 | 0.37463 | 0
2024-06-22 12:00 | 41.6 | 28.69 | 0 | 12.2 | Clear | 754 | 0.73746 | 2.7 | 6.7562 | 6756.2 | 5.502 | 5502.0241 | 1301.9577 | 1.302 | 1823.22 | 350 | 349.376 | 326.4054 | 348.5627 | 212.676 | 212.3098 | 210.1567 | 209.3919 | 326.4054 | 288.26 | 326.0934 | 39.354 | 16.5569 | 0.52626 | 59.624 | 10.6148 | 0.31678 | 51.548 | 12.119 | 0.40785 | 46.1851 | 18.4533 | 0.68964 | 56.435 | 16.8981 | 0.45077 | 53.8591 | 18.9641 | 0.64244 | 1
2024-06-22 13:00 | 43 | 25.01 | 0 | 10.8 | Clear | 810.3 | 0.79282 | 2.9 | 7.3198 | 7319.8 | 5.7981 | 5798.1025 | 1579.6714 | 1.5797 | 1824.7997 | 350 | 349.3865 | 327.3387 | 348.5359 | 212.7018 | 212.3369 | 210.0111 | 209.2329 | 327.3387 | 288.16 | 327.032 | 46.1993 | 12.8963 | 0.50398 | 55.1065 | 12.6243 | 0.71499 | 43.8184 | 13.7274 | 0.41185 | 41.6869 | 18.3 | 0.31272 | 56.3998 | 18.7917 | 0.69383 | 41.3835 | 11.9268 | 0.48606 | 0
2024-06-22 14:00 | 44.5 | 21.81 | 0 | 9.4 | Clear | 866.7 | 0.84828 | 3.1 | 7.8838 | 7883.8 | 6.1016 | 6101.5505 | 1850.15 | 1.8502 | 1826.6498 | 350 | 349.393 | 328.3523 | 348.5024 | 212.674 | 212.3077 | 209.8092 | 209.0133 | 328.3523 | 288.06 | 328.0488 | 55.6147 | 15.0625 | 0.73683 | 54.0921 | 17.3944 | 0.39996 | 50.5175 | 10.4345 | 0.50619 | 49.0945 | 16.4909 | 0.3699 | 61.5186 | 19.1894 | 0.48854 | 56.6503 | 19.5291 | 0.39105 | 0
2024-06-22 15:00 | 46 | 19.02 | 0 | 7.9 | Clear | 923 | 0.90364 | 3.3 | 8.4446 | 8444.6 | 6.402 | 6402.0156 | 2120.4032 | 2.1204 | 1828.7702 | 350 | 349.3978 | 329.3911 | 348.4672 | 212.6155 | 212.2463 | 209.5788 | 208.7635 | 329.3911 | 287.96 | 329.09 | 61.4125 | 14.9899 | 0.60343 | 46.5078 | 11.0234 | 0.58939 | 50.9117 | 15.2919 | 0.47553 | 41.2543 | 12.1895 | 0.48636 | 45.5723 | 16.0771 | 0.32411 | 41.1819 | 13.309 | 0.33991 | 0
2024-06-22 16:00 | 46.1 | 17.61 | 0 | 7.7 | Clear | 808 | 0.79056 | 2.9 | 7.9328 | 7932.8 | 6.429 | 6428.9785 | 1561.1144 | 1.5611 | 1830.3313 | 350 | 349.4056 | 327.6727 | 348.4723 | 212.703 | 212.3381 | 209.8138 | 209.0026 | 327.6727 | 287.86 | 327.3755 | 47.3681 | 18.3309 | 0.49633 | 60.4857 | 19.9569 | 0.51391 | 60.0533 | 12.4817 | 0.48272 | 40.6272 | 14.951 | 0.55717 | 60.3539 | 17.4507 | 0.67501 | 47.3109 | 17.0889 | 0.49399 | 0
2024-06-22 17:00 | 46.2 | 16.3 | 0 | 7.4 | Partially cloudy | 693 | 0.67748 | 2.5 | 7.424 | 7424 | 6.4574 | 6457.3565 | 1003.4708 | 1.0035 | 1831.3348 | 350 | 349.4134 | 325.9536 | 348.4774 | 212.783 | 212.4221 | 210.0418 | 209.2344 | 325.9536 | 287.76 | 325.6603 | 51.0166 | 17.0565 | 0.67452 | 45.3125 | 13.9065 | 0.62121 | 50.6666 | 11.1251 | 0.64435 | 51.0345 | 12.0658 | 0.59422 | 45.5034 | 19.7918 | 0.34755 | 49.9583 | 15.919 | 0.46538 | 0
2024-06-22 18:00 | 46.4 | 15.07 | 0 | 7.2 | Partially cloudy | 578 | 0.56441 | 2.1 | 6.9186 | 6918.6 | 6.4959 | 6495.9232 | 438.78 | 0.43878 | 1831.7736 | 350 | 349.4189 | 324.2903 | 348.4775 | 212.8392 | 212.4812 | 210.2413 | 209.4351 | 324.2903 | 287.66 | 323.9998 | 50.0659 | 12.3354 | 0.50251 | 51.1744 | 15.9404 | 0.45746 | 58.5448 | 19.343 | 0.50106 | 45.371 | 15.055 | 0.5301 | 45.0963 | 10.4268 | 0.4564 | 55.946 | 17.1698 | 0.50759 | 0
2024-06-22 19:00 | 44.2 | 17.98 | 0 | 11.9 | Partially cloudy | 385.3 | 0.37493 | 1.4 | 5.4254 | 5425.4 | 3.9926 | 3992.6359 | 1487.3498 | 1.4873 | 1833.2609 | 350 | 349.4032 | 321.2483 | 348.5205 | 213.0132 | 212.6638 | 210.8238 | 210.0516 | 321.2483 | 287.56 | 320.9499 | 57.1457 | 17.2653 | 0.57386 | 41.3167 | 11.3591 | 0.61482 | 56.1924 | 10.7685 | 0.58687 | 53.5552 | 10.9361 | 0.67559 | 57.9424 | 13.2141 | 0.50324 | 54.4679 | 11.3293 | 0.3169 | 0
2024-06-23 08:00 | 34.3 | 50.64 | 0 | 26.8 | Clear | 148.7 | 0.14228 | 0.5 | 1.7772 | 1777.2 | 2.9422 | 2942.2443 | -1209.4304 | -1.2094 | 1832.0515 | 346.3717 | 345.6329 | 317.7498 | 345.0142 | 212.3355 | 211.9522 | 211.1872 | 210.4799 | 274.7467 | 274.7467 | 274.3772 | 37.534 | 9.42 | 0.5917 | 58.2114 | 18.0038 | 0.4197 | 48.1211 | 15.3015 | 0.31049 | 40.1622 | 18.2747 | 0.3792 | 45.1728 | 9.967 | 0.44569 | 44.218 | 18.1346 | 0.54725 | 0
2024-06-23 09:00 | 35.5 | 47.37 | 0 | 27.7 | Clear | 223 | 0.21534 | 0.8 | 2.3376 | 2337.6 | 3.1014 | 3101.3515 | -792.849 | -0.79285 | 1831.2586 | 343.9932 | 343.2511 | 319.2541 | 342.6004 | 212.3662 | 211.9845 | 211.019 | 210.3007 | 288.0267 | 288.0267 | 287.6556 | 40.812 | 12.3693 | 0.64086 | 49.0483 | 18.2045 | 0.35638 | 58.7105 | 14.1234 | 0.32887 | 47.378 | 10.2678 | 0.44918 | 54.0935 | 20.4308 | 0.51849 | 41.244 | 11.2064 | 0.69458 | 0
2024-06-23 10:00 | 37.3 | 41.72 | 0 | 24.7 | Clear | 398.7 | 0.3881 | 1.4 | 3.6206 | 3620.6 | 3.4527 | 3452.6583 | 174.34 | 0.17434 | 1831.433 | 344.5162 | 343.8001 | 321.6567 | 343.1014 | 212.4679 | 212.0913 | 210.7584 | 210.027 | 321.6567 | 287.9267 | 321.2987 | 43.5035 | 15.1014 | 0.35323 | 51.2426 | 17.6447 | 0.57708 | 58.8774 | 15.5548 | 0.34129 | 43.6898 | 18.9476 | 0.38565 | 53.7225 | 10.9863 | 0.4783 | 43.4424 | 10.5636 | 0.56241 | 0
2024-06-23 11:00 | 39.1 | 36.78 | 0 | 21.7 | Clear | 574.3 | 0.56077 | 2.1 | 5.0294 | 5029.4 | 3.7959 | 3795.9185 | 1280.4749 | 1.2805 | 1832.7135 | 348.3576 | 347.6636 | 324.5244 | 346.9169 | 212.5166 | 212.1425 | 210.4085 | 209.6608 | 324.5244 | 287.8267 | 324.1773 | 52.3944 | 12.9135 | 0.66189 | 42.1028 | 15.7654 | 0.5183 | 47.2918 | 18.2201 | 0.53506 | 46.3161 | 17.593 | 0.47763 | 59.1025 | 20.2763 | 0.52074 | 42.6824 | 18.2937 | 0.55643 | 0
2024-06-23 12:00 | 40.9 | 32.46 | 0 | 18.7 | Clear | 750 | 0.73353 | 2.7 | 6.2858 | 6285.8 | 5.1652 | 5165.2109 | 1163.2815 | 1.1633 | 1833.8767 | 350 | 349.3245 | 327.0386 | 348.5298 | 212.5191 | 212.145 | 210.0555 | 209.2888 | 327.0386 | 287.7267 | 326.7009 | 56.5156 | 16.5616 | 0.63696 | 44.0568 | 16.2938 | 0.42576 | 53.8205 | 10.7861 | 0.47217 | 43.4788 | 17.8129 | 0.48996 | 47.1948 | 17.264 | 0.39406 | 43.6553 | 16.9048 | 0.34264 | 0
2024-06-23 13:00 | 42 | 29.23 | 0 | 16.3 | Clear | 806 | 0.78859 | 2.9 | 6.8604 | 6860.4 | 5.4407 | 5440.737 | 1473.7496 | 1.4737 | 1835.3505 | 350 | 349.3426 | 327.7979 | 348.5186 | 212.5646 | 212.1928 | 209.9475 | 209.1717 | 327.7979 | 287.6267 | 327.4692 | 62.4827 | 16.0976 | 0.73164 | 44.8296 | 19.5752 | 0.32627 | 60.3045 | 11.8007 | 0.3191 | 49.8588 | 16.8797 | 0.65524 | 49.7941 | 13.7645 | 0.52016 | 55.7664 | 11.7386 | 0.59903 | 0
2024-06-23 14:00 | 43.2 | 26.33 | 0 | 13.9 | Clear | 862 | 0.84366 | 3.1 | 7.4384 | 7438.4 | 5.7257 | 5725.7443 | 1777.9048 | 1.7779 | 1837.1284 | 350 | 349.3575 | 328.6249 | 348.5015 | 212.5677 | 212.1961 | 209.7936 | 209.0052 | 328.6249 | 287.5267 | 328.3037 | 47.607 | 11.4617 | 0.53225 | 51.2717 | 15.7812 | 0.38728 | 45.0909 | 18.263 | 0.61934 | 43.1205 | 16.1174 | 0.37314 | 49.0849 | 17.2542 | 0.39525 | 57.4215 | 17.7873 | 0.63162 | 0
2024-06-23 15:00 | 44.4 | 23.72 | 0 | 11.5 | Clear | 918 | 0.89872 | 3.3 | 8.0106 | 8010.6 | 6.0066 | 6006.6477 | 2080.2992 | 2.0803 | 1839.2087 | 350 | 349.3708 | 329.4762 | 348.4828 | 212.5492 | 212.1766 | 209.6195 | 208.8173 | 329.4762 | 287.4267 | 329.1617 | 59.9615 | 11.2381 | 0.40537 | 49.0171 | 14.1551 | 0.52336 | 41.505 | 13.9707 | 0.53882 | 51.4175 | 16.3561 | 0.38824 | 44.629 | 15.21 | 0.44182 | 52.081 | 14.1979 | 0.35287 | 0
2024-06-23 16:00 | 44.4 | 22.95 | 0 | 13.1 | Partially cloudy | 805 | 0.78761 | 2.9 | 7.386 | 7386 | 5.9597 | 5959.6823 | 1480.6578 | 1.4807 | 1840.6893 | 350 | 349.3653 | 327.9369 | 348.4773 | 212.6066 | 212.237 | 209.833 | 209.0342 | 327.9369 | 287.3267 | 327.6195 | 60.2881 | 18.531 | 0.33108 | 43.2927 | 17.209 | 0.41601 | 59.4293 | 17.811 | 0.55368 | 40.6503 | 16.6562 | 0.31871 | 46.5551 | 11.6983 | 0.37955 | 54.3541 | 13.617 | 0.35362 | 0
2024-06-23 17:00 | 44.4 | 22.2 | 0 | 14.6 | Partially cloudy | 692 | 0.6765 | 2.5 | 6.766 | 6766 | 5.9153 | 5915.2641 | 883.1474 | 0.88315 | 1841.5725 | 350 | 349.3603 | 326.39 | 348.4723 | 212.6626 | 212.2958 | 210.045 | 209.2496 | 326.39 | 287.2267 | 326.0701 | 61.5384 | 19.6492 | 0.37873 | 48.8953 | 10.9786 | 0.37514 | 47.8374 | 10.8061 | 0.56698 | 40.0984 | 13.5186 | 0.49277 | 44.1586 | 17.8529 | 0.6572 | 57.0645 | 10.9852 | 0.60593 | 0
2024-06-23 18:00 | 44.5 | 21.48 | 0 | 16.2 | Partially cloudy | 579 | 0.56539 | 2.1 | 6.1504 | 6150.4 | 5.8817 | 5881.7421 | 278.8933 | 0.27889 | 1841.8514 | 350 | 349.3533 | 324.8948 | 348.4626 | 212.6986 | 212.3335 | 210.2321 | 209.4377 | 324.8948 | 287.1267 | 324.5714 | 59.2748 | 13.455 | 0.38286 | 41.9254 | 10.5658 | 0.60267 | 45.6099 | 17.7577 | 0.64531 | 55.304 | 17.3261 | 0.58754 | 50.2409 | 13.2135 | 0.66334 | 52.2109 | 12.4856 | 0.641 | 1
2024-06-23 19:00 | 41.5 | 25.13 | 0 | 17.4 | Partially cloudy | 386 | 0.37561 | 1.4 | 4.7374 | 4737.4 | 3.5667 | 3566.7445 | 1215.2554 | 1.2153 | 1843.0666 | 350 | 349.3655 | 321.2736 | 348.5548 | 212.9595 | 212.6075 | 210.9467 | 210.2 | 321.2736 | 287.0267 | 320.9563 | 43.7989 | 18.007 | 0.49564 | 43.9756 | 17.3873 | 0.6639 | 50.0465 | 16.2399 | 0.44159 | 47.4596 | 12.9177 | 0.5335 | 53.3934 | 20.3262 | 0.67137 | 47.4298 | 13.4793 | 0.67422 | 0
2024-06-24 08:00 | 32.6 | 53.72 | 0 | 22.7 | Clear | 150.7 | 0.14425 | 0.5 | 1.7506 | 1750.6 | 2.8079 | 2807.9319 | -1097.6143 | -1.0976 | 1841.969 | 346.7072 | 345.9988 | 316.9521 | 345.4255 | 212.4078 | 212.0282 | 211.3633 | 210.6784 | 272.9333 | 272.9333 | 272.5792 | 41.8843 | 12.0022 | 0.43264 | 46.5606 | 14.8295 | 0.50913 | 45.1752 | 13.2576 | 0.68015 | 40.1344 | 13.5525 | 0.32148 | 54.3606 | 11.7387 | 0.61019 | 59.4608 | 16.4369 | 0.55616 | 0
2024-06-24 09:00 | 34.2 | 48.79 | 0.6 | 24.1 | Clear | 226 | 0.21829 | 0.8 | 2.2992 | 2299.2 | 2.9927 | 2992.713 | -719.9346 | -0.71993 | 1841.2491 | 344.5474 | 349.1851 | 305.4233 | 343.1837 | 211.9975 | 211.5974 | 210.7889 | 210.0475 | 286.64 | 281.427 | 286.2662 | 53.6054 | 11.9379 | 0.38889 | 45.6104 | 15.9263 | 0.67303 | 58.4789 | 14.827 | 0.49175 | 56.2453 | 12.8539 | 0.50474 | 41.3372 | 18.8342 | -7.0088 | 58.2178 | 11.2462 | 0.58925 | 1
2024-06-24 10:00 | 36.1 | 43.23 | 0 | 21.6 | Clear | 400.7 | 0.39007 | 1.4 | 3.6254 | 3625.4 | 3.3701 | 3370.0817 | 265.0455 | 0.26505 | 1841.5141 | 345.3425 | 344.6529 | 321.0189 | 343.9863 | 212.5685 | 212.197 | 210.9287 | 210.2162 | 321.0189 | 286.54 | 320.6742 | 51.7172 | 17.0298 | 0.72286 | 45.4223 | 15.4393 | 0.46845 | 47.5227 | 16.8859 | 0.5686 | 45.0128 | 14.1255 | 0.43192 | 60.1589 | 17.2465 | 0.60265 | 55.9817 | 14.2846 | 0.41131 | 0
2024-06-24 11:00 | 38.1 | 38.36 | 0 | 19.1 | Clear | 575.3 | 0.56175 | 2.1 | 5.0278 | 5027.8 | 3.7238 | 3723.7812 | 1353.6996 | 1.3537 | 1842.8678 | 349.4036 | 348.7299 | 324.0183 | 348.0099 | 212.5765 | 212.2053 | 210.5281 | 209.7947 | 324.0183 | 286.44 | 323.6815 | 59.475 | 14.6834 | 0.4867 | 50.7893 | 10.6412 | 0.41745 | 45.7356 | 18.9479 | 0.44266 | 47.5209 | 10.7718 | 0.62126 | 45.0751 | 14.5131 | 0.65868 | 45.9159 | 18.6337 | 0.40728 | 0
2024-06-24 12:00 | 40.1 | 34.08 | 0 | 16.6 | Clear | 750 | 0.73353 | 2.7 | 6.2784 | 6278.4 | 5.0885 | 5088.5128 | 1235.2197 | 1.2352 | 1844.1031 | 350 | 349.3389 | 326.6619 | 348.5656 | 212.5404 | 212.1674 | 210.1265 | 209.3696 | 326.6619 | 286.34 | 326.3314 | 60.5803 | 13.5119 | 0.55046 | 50.0602 | 12.8012 | 0.40261 | 45.0697 | 12.8608 | 0.32277 | 47.5589 | 14.8107 | 0.55591 | 44.6878 | 15.8122 | 0.57647 | 55.1497 | 11.4003 | 0.52 | 0
2024-06-24 13:00 | 41.3 | 30.95 | 0 | 15.5 | Clear | 806.7 | 0.78928 | 2.9 | 6.796 | 6796 | 5.3401 | 5340.0602 | 1511.4084 | 1.5114 | 1845.6145 | 350 | 349.3472 | 327.5889 | 348.5419 | 212.5607 | 212.1887 | 209.9886 | 209.2201 | 327.5889 | 286.24 | 327.2625 | 42.6333 | 19.7649 | 0.6523 | 60.1149 | 16.5823 | 0.68745 | 42.1911 | 12.4713 | 0.55337 | 43.8815 | 18.3115 | 0.50101 | 55.3825 | 18.1171 | 0.41962 | 57.0463 | 13.0992 | 0.50087 | 0
2024-06-24 14:00 | 42.5 | 28.12 | 0 | 14.4 | Clear | 863.3 | 0.84494 | 3.1 | 7.3076 | 7307.6 | 5.5874 | 5587.3513 | 1785.7871 | 1.7858 | 1847.4003 | 350 | 349.3538 | 328.5411 | 348.5164 | 212.5585 | 212.1865 | 209.8298 | 209.0484 | 328.5411 | 286.14 | 328.218 | 60.0866 | 12.3723 | 0.40954 | 42.2503 | 19.6467 | 0.5975 | 57.6589 | 19.806 | 0.40907 | 43.3375 | 16.1069 | 0.65439 | 51.951 | 20.0839 | 0.36872 | 58.4703 | 19.3049 | 0.34729 | 0
2024-06-24 15:00 | 43.8 | 25.56 | 0 | 13.3 | Clear | 920 | 0.90069 | 3.3 | 7.8238 | 7823.8 | 5.845 | 5844.9836 | 2054.2058 | 2.0542 | 1849.4545 | 350 | 349.3575 | 329.556 | 348.4855 | 212.5185 | 212.1444 | 209.6294 | 208.8317 | 329.556 | 286.04 | 329.2347 | 50.7652 | 18.4934 | 0.39311 | 43.0668 | 16.4518 | 0.64624 | 58.3652 | 19.508 | 0.41619 | 40.001 | 14.8605 | 0.47624 | 60.9871 | 18.0404 | 0.57201 | 48.2821 | 10.8097 | 0.35976 | 1
2024-06-24 16:00 | 44.1 | 23.91 | 0 | 13 | Clear | 812.3 | 0.79479 | 2.9 | 7.3418 | 7341.8 | 5.9073 | 5907.2874 | 1489.165 | 1.4892 | 1850.9436 | 350 | 349.3646 | 327.8883 | 348.4846 | 212.5883 | 212.2177 | 209.8351 | 209.0384 | 327.8883 | 285.94 | 327.5706 | 48.036 | 16.1621 | 0.31743 | 55.5065 | 17.9621 | 0.71238 | 45.7303 | 11.0169 | 0.40501 | 51.5296 | 13.7001 | 0.41971 | 47.9101 | 15.7146 | 0.61203 | 45.765 | 14.1534 | 0.6409 | 0
2024-06-24 17:00 | 44.5 | 22.36 | 0 | 12.6 | Clear | 704.7 | 0.68899 | 2.5 | 6.8728 | 6872.8 | 5.9852 | 5985.1684 | 921.4488 | 0.92145 | 1851.8651 | 350 | 349.3704 | 326.2598 | 348.4797 | 212.6329 | 212.2645 | 210.011 | 209.2127 | 326.2598 | 285.84 | 325.945 | 44.0567 | 11.6396 | 0.44424 | 52.9749 | 11.7463 | 0.643 | 59.0007 | 17.9172 | 0.50898 | 56.2983 | 16.2447 | 0.31029 | 44.5216 | 15.4394 | 0.60241 | 62.5404 | 17.6955 | 0.42657 | 1
2024-06-24 18:00 | 44.9 | 20.91 | 0 | 12.2 | Clear | 597 | 0.58309 | 2.1 | 6.4018 | 6401.8 | 6.0616 | 6061.6231 | 353.137 | 0.35314 | 1852.2182 | 350 | 349.3756 | 324.6397 | 348.4743 | 212.67 | 212.3035 | 210.1799 | 209.3796 | 324.6397 | 285.74 | 324.3275 | 54.8578 | 13.7629 | 0.59547 | 44.219 | 17.3471 | 0.56783 | 47.4844 | 17.6067 | 0.36383 | 49.85 | 18.0077 | 0.59915 | 53.563 | 16.3051 | 0.39625 | 57.1243 | 7.8147 | 0.30461 | 1
2024-06-24 19:00 | 43.4 | 22.84 | 0 | 12 | Clear | 398 | 0.38741 | 1.4 | 5.2432 | 5243.2 | 3.8704 | 3870.3709 | 1425.1315 | 1.4251 | 1853.6433 | 350 | 349.386 | 321.3456 | 348.5247 | 212.7926 | 212.4323 | 210.6699 | 209.893 | 321.3456 | 285.64 | 321.0386 | 60.4163 | 18.8732 | 0.37636 | 40.133 | 15.5896 | 0.59612 | 57.8078 | 19.5021 | 0.48422 | 54.6949 | 14.306 | 0.43726 | 50.0453 | 10.5959 | 0.49575 | 50.218 | 17.2641 | 0.59001 | 0
2024-06-25 08:00 | 32.1 | 59.07 | 0 | 27.8 | Partially cloudy | 122 | 0.11603 | 0.5 | 1.3386 | 1338.6 | 2.5727 | 2572.7346 | -1281.1529 | -1.2812 | 1852.3622 | 346.1565 | 345.3937 | 317.6695 | 344.8337 | 212.0974 | 211.7023 | 211.1066 | 210.4084 | 272.4 | 272.4 | 272.0186 | 35.4711 | 9.1785 | 0.49582 | 44.5046 | 14.703 | 0.64241 | 44.655 | 10.3099 | 0.44612 | 59.1569 | 16.8149 | 0.61843 | 44.5362 | 18.729 | 0.57771 | 46.3317 | 16.2905 | 0.58342 | 0
2024-06-25 09:00 | 33.3 | 55.53 | 0 | 27.4 | Partially cloudy | 183 | 0.17601 | 0.7 | 1.8294 | 1829.4 | 2.7631 | 2763.1479 | -969.322 | -0.96932 | 1851.3929 | 343.2486 | 342.492 | 318.6263 | 341.9 | 212.1483 | 211.7557 | 214.3596 | 210.2892 | 281.68 | 281.68 | 281.3017 | 49.3756 | 12.4754 | 0.51767 | 42.8301 | 14.1288 | 0.60904 | 51.3603 | 18.7303 | 0.59731 | 45.2792 | 12.0551 | 0.36958 | 40.8728 | 22.2277 | 0.35302 | 42.844 | 18.8922 | 0.36242 | 1
2024-06-25 10:00 | 35.3 | 48.69 | 0 | 24.1 | Partially cloudy | 363.3 | 0.35329 | 1.3 | 3.1712 | 3171.2 | 3.1578 | 3157.77 | 13.9416 | 0.013942 | 1851.4068 | 343.2904 | 340.8646 | 320.9815 | 341.9203 | 212.3032 | 211.9184 | 210.7732 | 210.0533 | 320.9815 | 281.58 | 320.6191 | 41.3857 | 14.5859 | 0.72427 | 49.952 | 13.1297 | 0.46033 | 43.7954 | 12.0979 | 0.37379 | 46.1755 | 24.4898 | 0.51436 | 57.7941 | 17.1277 | 0.59442 | 59.0259 | 10.3195 | 0.49659 | 1
2024-06-25 11:00 | 37.3 | 42.76 | 0 | 20.9 | Clear | 543.7 | 0.53068 | 2 | 4.6298 | 4629.8 | 3.5398 | 3539.835 | 1131.4907 | 1.1315 | 1852.5383 | 346.6849 | 345.9862 | 323.8276 | 345.2876 | 212.3903 | 212.0098 | 210.4462 | 209.7101 | 323.8276 | 281.48 | 323.4783 | 58.7997 | 11.5526 | 0.72607 | 48.6441 | 17.9663 | 0.67009 | 48.2184 | 17.5478 | 0.31926 | 46.3751 | 17.0536 | 0.33058 | 55.2188 | 15.1609 | 0.41621 | 58.4101 | 16.0862 | 0.45616 | 0
2024-06-25 12:00 | 39.4 | 37.62 | 0 | 17.6 | Clear | 724 | 0.70796 | 2.6 | 5.9476 | 5947.6 | 4.9082 | 4908.1658 | 1079.0348 | 1.079 | 1853.6173 | 349.922 | 349.2443 | 326.3655 | 348.4896 | 212.4006 | 212.0206 | 210.0814 | 209.3235 | 326.3655 | 281.38 | 326.0267 | 54.4595 | 18.8288 | -9.3669 | 52.0656 | 15.6821 | 0.42416 | 47.0765 | 15.1712 | 0.60274 | 44.9568 | 11.7612 | 0.34922 | 59.2255 | 14.0891 | 0.70324 | 57.0793 | 12.7321 | 0.47795 | 1
2024-06-25 13:00 | 40.8 | 33.92 | 0 | 15.5 | Clear | 787.3 | 0.77021 | 2.8 | 6.5466 | 6546.6 | 5.2251 | 5225.1177 | 1371.8284 | 1.3718 | 1854.9892 | 350 | 349.3372 | 327.2329 | 348.5452 | 212.4279 | 212.0493 | 209.9371 | 209.166 | 327.2329 | 281.28 | 326.9015 | 59.5016 | 18.3094 | 0.4737 | 57.9408 | 16.3834 | 0.43481 | 47.3307 | 18.0463 | 0.37852 | 57.9443 | 14.336 | 0.56485 | 46.3645 | 17.0446 | 0.63668 | 42.9019 | 13.8974 | 0.3101 | 0
2024-06-25 14:00 | 42.2 | 30.61 | 0 | 13.3 | Clear | 850.7 | 0.83255 | 3.1 | 7.2828 | 7282.8 | 5.5394 | 5539.3921 | 1809.8286 | 1.8098 | 1856.799 | 350 | 349.3506 | 328.5292 | 348.5212 | 212.426 | 212.0473 | 209.7258 | 208.9396 | 328.5292 | 281.18 | 328.2045 | 61.2081 | 11.1166 | 0.54037 | 56.241 | 17.1711 | 0.3612 | 46.8667 | 14.6599 | 0.60469 | 51.167 | 13.1638 | 0.50998 | 45.7672 | 12.1533 | 0.68919 | 55.5693 | 16.9504 | 0.3463 | 0
2024-06-25 15:00 | 43.6 | 27.64 | 0 | 11.2 | Clear | 914 | 0.89479 | 3.3 | 7.8672 | 7867.2 | 5.846 | 5846.0138 | 2098.1898 | 2.0982 | 1858.8972 | 350 | 349.3614 | 329.4579 | 348.4947 | 212.3988 | 212.0188 | 209.5309 | 208.7282 | 329.4579 | 281.08 | 329.1385 | 50.8784 | 17.9451 | 0.37241 | 58.5152 | 20.2946 | 0.37953 | 58.482 | 16.4094 | 0.63216 | 43.0033 | 19.7131 | 0.63638 | 53.5136 | 11.8524 | 0.57408 | 51.0129 | 10.1094 | 0.61818 | 0
2024-06-25 16:00 | 43.3 | 27.69 | 0 | 13.1 | Partially cloudy | 790.3 | 0.77316 | 2.9 | 7.1812 | 7181.2 | 5.7353 | 5735.3102 | 1500.9757 | 1.501 | 1860.3982 | 350 | 349.3535 | 327.8949 | 348.4948 | 212.4484 | 212.0708 | 209.7562 | 208.9597 | 327.8949 | 280.98 | 327.5716 | 56.9053 | 14.8567 | 0.70942 | 43.0258 | 17.0084 | 0.33202 | 57.9568 | 15.6507 | 0.56417 | 42.3901 | 11.0906 | 0.40781 | 41.9692 | 11.99 | 0.65657 | 58.542 | 11.1428 | 0.43754 | 0
2024-06-25 17:00 | 43 | 27.73 | 0 | 15 | Partially cloudy | 666.7 | 0.65162 | 2.4 | 6.3554 | 6355.4 | 5.6248 | 5624.7591 | 758.477 | 0.75848 | 1861.1566 | 350 | 349.3456 | 325.9256 | 348.4949 | 212.4988 | 212.1237 | 210.0223 | 209.2319 | 325.9256 | 280.88 | 325.5984 | 47.726 | 14.9808 | 0.65203 | 42.8335 | 17.7588 | 0.43772 | 59.9177 | 16.9219 | 0.58179 | 45.7836 | 17.2202 | 0.37028 | 43.7757 | 17.5688 | 0.62394 | 43.3144 | 14.9581 | 0.3123 | 0
2024-06-25 18:00 | 42.8 | 27.78 | 0 | 16.9 | Partially cloudy | 543 | 0.52999 | 2 | 5.6794 | 5679.4 | 5.5282 | 5528.2064 | 156.9538 | 0.15695 | 1861.3136 | 350 | 349.3364 | 324.4026 | 348.491 | 212.5306 | 212.1571 | 210.2246 | 209.4383 | 324.4026 | 280.78 | 324.0708 | 45.6938 | 10.8681 | 0.40131 | 42.7143 | 17.4835 | 0.64352 | 42.9422 | 14.9612 | 0.55553 | 57.3758 | 16.8601 | 0.45596 | 43.4756 | 13.5892 | 0.49321 | 43.8918 | 12.6965 | 0.68871 | 0
2024-06-25 19:00 | 39.8 | 34.37 | 0 | 18.5 | Partially cloudy | 362 | 0.35202 | 1.3 | 4.1876 | 4187.6 | 3.2967 | 3296.6616 | 924.8816 | 0.92488 | 1862.2385 | 350 | 349.3297 | 321.065 | 348.5644 | 212.5721 | 212.2007 | 210.7352 | 209.9834 | 321.065 | 280.68 | 320.7298 | 57.844 | 16.5284 | 0.593 | 51.984 | 12.0578 | 0.65392 | 42.1934 | 10.856 | 0.30911 | 53.5217 | 15.3551 | 0.35181 | 42.6833 | 10.098 | 0.53984 | 51.7281 | 22.9747 | 0.36095 | 1